## (1)_Hazard_class_and_category
Code	Hazard class and category - Purple Book (Rev.2, 2007)		Hazard class and category - 簡體中文
	Hazard class	Hazard category	Hazard class	Hazard category
C2011	Explosives	Division 1.1	爆炸物	1.1项
C2012	Explosives	Division 1.2	爆炸物	1.2项
C2013	Explosives	Division 1.3	爆炸物	1.3项
C2014	Explosives	Division 1.4	爆炸物	1.4项
C2015	Explosives	Division 1.5	爆炸物	1.5项
C2016	Explosives	Division 1.6	爆炸物	1.6项
C2017	Explosives	Unstable explosives	爆炸物	不稳定爆炸物
C2021	Flammable gases	Category 1	易燃气体	类别1
C2022	Flammable gases	Category 2	易燃气体	类别2
C2031	Flammable aerosols	Category 1	气溶胶	类别1
C2032	Flammable aerosols	Category 2	气溶胶	类别2
C2041	Oxidizing gases	Category 1	氧化性气体	类别1
C2051	Gases under pressure	Compressed gas	加压气体	压缩气体
C2052	Gases under pressure	Liquefied gas	加压气体	液化气体
C2053	Gases under pressure	Refrigerated liquefied gas	加压气体	冷冻液化气体
C2054	Gases under pressure	Dissolved gas	加压气体	溶解气体
C2061	Flammable liquids	Category 1	易燃液体	类别1
C2062	Flammable liquids	Category 2	易燃液体	类别2
C2063	Flammable liquids	Category 3	易燃液体	类别3
C2064	Flammable liquids	Category 4	易燃液体	类别4
C2071	Flammable solids	Category 1	易燃固体	类别1
C2072	Flammable solids	Category 2	易燃固体	类别2
C2081	Self-reactive substances and mixtures	Type A	自反应物质和混合物	A型
C2082	Self-reactive substances and mixtures	Type B	自反应物质和混合物	B型
C2083	Self-reactive substances and mixtures	Type C and D	自反应物质和混合物	C型和D型
C2084	Self-reactive substances and mixtures	Type E and F	自反应物质和混合物	E型和F型
C2085	Self-reactive substances and mixtures	Type G	自反应物质和混合物	G型
C2091	Pyrophoric liquids	Category 1	自燃液体	类别1
C2101	Pyrophoric solids	Category 1	自燃固体	类别1
C2111	Self-heating substances and mixtures	Category 1	自热物质和混合物	类别1
C2112	Self-heating substances and mixtures	Category 2	自热物质和混合物	类别2
C2121	Substances and mixtures which, in contact with water, emit flammable gases	Category 1	遇水放出易燃气体的物质和混合物	类别1
C2122	Substances and mixtures which, in contact with water, emit flammable gases	Category 2	遇水放出易燃气体的物质和混合物	类别2
C2123	Substances and mixtures which, in contact with water, emit flammable gases	Category 3	遇水放出易燃气体的物质和混合物	类别3
C2131	Oxidizing liquids	Category 1	氧化性液体	类别1
C2132	Oxidizing liquids	Category 2	氧化性液体	类别2
C2133	Oxidizing liquids	Category 3	氧化性液体	类别3
C2141	Oxidizing solids	Category 1	氧化性固体	类别1
C2142	Oxidizing solids	Category 2	氧化性固体	类别2
C2143	Oxidizing solids	Category 3	氧化性固体	类别3
C2151	Organic peroxides	Type A	有机过氧化物	A型
C2152	Organic peroxides	Type B	有机过氧化物	B型
C2153	Organic peroxides	Type C and D	有机过氧化物	C型和D型
C2154	Organic peroxides	Type E and F	有机过氧化物	E型和F型
C2155	Organic peroxides	Type G	有机过氧化物	G型
C2161	Corrosive to metals	Category 1	金属腐蚀物	类别1
C3011	Acute toxicity, oral	Category 1	急性经口毒性	类别1
C3012	Acute toxicity, oral	Category 2	急性经口毒性	类别2
C3013	Acute toxicity, oral	Category 3	急性经口毒性	类别3
C3014	Acute toxicity, oral	Category 4	急性经口毒性	类别4
C3015	Acute toxicity, oral	Category 5	急性经口毒性	类别5
C3021	Acute toxicity, dermal	Category 1	急性经皮肤毒性	类别1
C3022	Acute toxicity, dermal	Category 2	急性经皮肤毒性	类别2
C3023	Acute toxicity, dermal	Category 3	急性经皮肤毒性	类别3
C3024	Acute toxicity, dermal	Category 4	急性经皮肤毒性	类别4
C3025	Acute toxicity, dermal	Category 5	急性经皮肤毒性	类别5
C3031	Acute toxicity, inhalation (gas)	Category 1	急性吸入毒性(气体)	类别1
C3032	Acute toxicity, inhalation (gas)	Category 2	急性吸入毒性(气体)	类别2
C3033	Acute toxicity, inhalation (gas)	Category 3	急性吸入毒性(气体)	类别3
C3034	Acute toxicity, inhalation (gas)	Category 4	急性吸入毒性(气体)	类别4
C3035	Acute toxicity, inhalation (gas)	Category 5	急性吸入毒性(气体)	类别5
C3041	Acute toxicity, inhalation (vapour)	Category 1	急性吸入毒性(蒸气)	类别1
C3042	Acute toxicity, inhalation (vapour)	Category 2	急性吸入毒性(蒸气)	类别2
C3043	Acute toxicity, inhalation (vapour)	Category 3	急性吸入毒性(蒸气)	类别3
C3044	Acute toxicity, inhalation (vapour)	Category 4	急性吸入毒性(蒸气)	类别4
C3045	Acute toxicity, inhalation (vapour)	Category 5	急性吸入毒性(蒸气)	类别5
C3051	Acute toxicity, inhalation (dust and mist)	Category 1	急性吸入毒性(粉尘/烟雾)	类别1
C3052	Acute toxicity, inhalation (dust and mist)	Category 2	急性吸入毒性(粉尘/烟雾)	类别2
C3053	Acute toxicity, inhalation (dust and mist)	Category 3	急性吸入毒性(粉尘/烟雾)	类别3
C3054	Acute toxicity, inhalation (dust and mist)	Category 4	急性吸入毒性(粉尘/烟雾)	类别4
C3055	Acute toxicity, inhalation (dust and mist)	Category 5	急性吸入毒性(粉尘/烟雾)	类别5
C3061	Skin corrosion/irritation	Category 1 (1A, 1B, and 1C)	皮肤腐蚀/刺激	类别1 (1A,1B,和1C)
C3062	Skin corrosion/irritation	Category 2	皮肤腐蚀/刺激	类别2
C3063	Skin corrosion/irritation	Category 3	皮肤腐蚀/刺激	类别3
C3071	Serious eye damage/eye irritation	Category 1	严重眼损伤/眼刺激	类别1
C3072	Serious eye damage/eye irritation	Category 2A	严重眼损伤/眼刺激	类别2A
C3073	Serious eye damage/eye irritation	Category 2B	严重眼损伤/眼刺激	类别2B
C3081	Respiratory sensitization	Category 1	呼吸道致敏物	类别1
C3082	Skin sensitization	Category 1	皮肤致敏物	类别1
C3091	Germ cell mutagenicity	Category 1A	生殖细胞致突变性	类别1A
C3092	Germ cell mutagenicity	Category 1B	生殖细胞致突变性	类别1B
C3093	Germ cell mutagenicity	Category 2	生殖细胞致突变性	类别2
C3101	Carcinogenicity	Category 1A	致癌性	类别1A
C3102	Carcinogenicity	Category 1B	致癌性	类别1B
C3103	Carcinogenicity	Category 2	致癌性	类别2
C3111	Reproductive toxicity	Category 1A	生殖毒性	类别1A
C3112	Reproductive toxicity	Category 1B	生殖毒性	类别1B
C3113	Reproductive toxicity	Category 2	生殖毒性	类别2
C3114	Reproductive toxicity	Additional category for effects on or via lactation	生殖毒性	对哺乳期的影响或通过哺乳期的影响
C3121	Specific target organ toxicity - single exposure	Category 1	特异性靶器官毒性一次接触	类别1
C3122	Specific target organ toxicity - single exposure	Category 2	特异性靶器官毒性一次接触	类别2
C3123	Specific target organ toxicity - single exposure	Category 3	特异性靶器官毒性一次接触	类别3
C3131	Specific target organ toxicity - repeated exposure	Category 1	特异性靶器官毒性反复接触	类别1
C3132	Specific target organ toxicity - repeated exposure	Category 2	特异性靶器官毒性反复接触	类别2
C3141	Aspiration hazard	Category 1	吸入危害	类别1
C3142	Aspiration hazard	Category 2	吸入危害	类别2
C4011	Hazardous to the aquatic environment, acute toxicity	Category 1	危害水生环境—急性危险	类别1
C4012	Hazardous to the aquatic environment, acute toxicity	Category 2	危害水生环境—急性危险	类别2
C4013	Hazardous to the aquatic environment, acute toxicity	Category 3	危害水生环境—急性危险	类别3
C4021	Hazardous to the aquatic environment, chronic toxicity	Category 1	危害水生环境—长期危险	类别1
C4022	Hazardous to the aquatic environment, chronic toxicity	Category 2	危害水生环境—长期危险	类别2
C4023	Hazardous to the aquatic environment, chronic toxicity	Category 3	危害水生环境—长期危险	类别3
C4024	Hazardous to the aquatic environment, chronic toxicity	Category 4	危害水生环境—长期危险	类别4
C4031	Hazardous to the ozone layer	Category 1	对臭氧层的危害	类别1

## (2)_Pictogram_(Symbol)
Code	Pictogram (Symbol) - Purple Book (Rev.2, 2007)	Pictogram (Symbol) - 簡體中文
L01	Exploding bomb	爆炸弹
L02	Flame	火焰
L03	Flame over circle	圆圈上方火焰
L04	Gas cylinder	高压气瓶
L05	Corrosion	腐蚀
L06	Skull and crossbones	骷髅和交叉骨
L07	Exclamation mark	感叹号
L08	Health hazard	健康危害
L09	Environment	环境

## (3)_Signal_word
Code	Signal word - Purple Book (Rev.2, 2007)	Signal word - 簡體中文
W1	Danger	危险
W2	Warning	警告

## (4)_Hazard_statement
Code	Hazard statement - Purple Book (Rev.2, 2007)	Hazard statement - 簡體中文
H200	Unstable explosive	不稳定爆炸物
H201	Explosive; mass explosion hazard	爆炸物; 整体爆炸危险
H202	Explosive; severe projection hazard	爆炸物; 严重迸射危险
H203	Explosive; fire, blast or projection hazard	爆炸物; 起火、爆炸或迸射危险
H204	Fire or projection hazard	起火或迸射危险
H205	May mass explode in fire	遇火可能整体爆炸

H220	Extremely flammable gas	极端易燃气体
H221	Flammable gas	易燃气体
H222	Extremely flammable aerosol	极端易燃烟雾剂
H223	Flammable aerosol	易燃烟雾剂
H224	Extremely flammable liquid and vapour	极端易燃液体和蒸气
H225	Highly flammable liquid and vapour	高度易燃液体和蒸气
H226	Flammable liquid and vapour	易燃液体和蒸气
H227	Combustible liquid	可燃液体
H228	Flammable solid	易燃固体

H240	Heating may cause an explosion	加热可能爆炸
H241	Heating may cause a fire or explosion	加热可能起火或爆炸
H242	Heating may cause a fire	加热可能起火

H250	Catches fire spontaneously if exposed to air	暴露在空气中会自燃
H251	Self-heating; may catch fire	自热; 可能燃烧
H252	Self-heating in large quantities; may catch fire	数量大时自热; 可能燃烧

H260	In contact with water releases flammable gases which may ignite spontaneously	遇水放出可自燃的易燃气体
H261	In contact with water releases flammable gases	遇水放出易燃气体

H270	May cause or intensify fire; oxidizer	可能导致或加剧燃烧; 氧化剂
H271	May cause fire or explosion; strong oxidizer	可能引起燃烧或爆炸; 强氧化剂
H272	May intensify fire; oxidizer	可能加剧燃烧; 氧化剂

H280	Contains gas under pressure; may explode if heated	内装高压气体; 遇热可能爆炸
H281	Contains refrigerated gas; may cause cryogenic burns or injury	内装冷冻气体; 可能造成低温灼伤或损伤

H290	May be corrosive to metals	可能腐蚀金属

H300	Fatal if swallowed	吞咽致命
H301	Toxic if swallowed	吞咽会中毒
H302	Harmful if swallowed	吞咽有害
H303	May be harmful if swallowed	吞咽可能有害
H304	May be fatal if swallowed and enters airways	吞咽并进入呼吸道可能致命
H305	May be harmful if swallowed and enters airways	吞咽并进入呼吸道可能有害

H310	Fatal in contact with skin	皮肤接触致命
H311	Toxic in contact with skin	皮肤接触会中毒
H312	Harmful in contact with skin	皮肤接触有害
H313	May be harmful in contact with skin	皮肤接触可能有害
H314	Causes severe skin burns and eye damage	造成严重皮肤灼伤和眼损伤
H315	Causes skin irritation	造成皮肤刺激
H316	Causes mild skin irritation	造成轻微皮肤刺激
H317	May cause an allergic skin reaction	可能导致皮肤过敏反应
H318	Causes serious eye damage	造成严重眼损伤
H319	Causes serious eye irritation	造成严重眼刺激
H320	Causes eye irritation	造成眼刺激

H330	Fatal if inhaled	吸入致命
H331	Toxic if inhaled	吸入会中毒
H332	Harmful if inhaled	吸入有害
H333	May be harmful if inhaled	吸入可能有害
H334	May cause allergy or asthma symptoms or breathing difficulties if inhaled	吸入可能导致过敏或哮喘病症状或呼吸困难
H335	May cause respiratory irritation	可能引起呼吸道刺激
H336	May cause drowsiness or dizziness	可能引起昏昏欲睡或眩晕

H340	May cause genetic defects (state route of exposure if it is conclusively proven that no other routes of exposure cause the hazard)	可能导致遗传性缺陷(说明接触途径,如果最终证明没有其他接触途径会造成这一危险)
H341	Suspected of causing genetic defects (state route of exposure if it is conclusively proven that no other routes of exposure cause the hazard)	怀疑会导致遗传性缺陷(说明接触途径,如果最终证明没有其他接触途径会造成这一危险)
H350	May cause cancer (state route of exposure if it is conclusively proven that no other routes of exposure cause the hazard)	可能致癌(说明接触途径,如果最终证明没有其他接触途径会造成这一危险)
H351	Suspected of causing cancer (state route of exposure if it is conclusively proven that no other routes of exposure cause the hazard)	怀疑会致癌(说明接触途径,如果最终证明没有其他接触途径会造成这一危险)

H360	May damage fertility or the unborn child (state specific effect if known) (state route of exposure if it is conclusively proven that no other routes of exposure cause the hazard)	可能对生育能力或胎儿造成伤害(说明已知的特定效应)(说明接触途径,如果最终证明没有其他接触途径会造成这一危险)
H361	Suspected of damaging fertility or the unborn child (state specific effect if known) (state route of exposure if it is conclusively proven that no other routes of exposure cause the hazard)	怀疑对生育能力或胎儿造成伤害(说明已知的特定效应)(说明接触途径,如果最终证明没有其他接触途径会造成这一危险)
H362	May cause harm to breast-fed children	可能对母乳喂养的儿童造成伤害

H370	Causes damage to organs (or state all organs affected, if known) (state route of exposure if it is conclusively proven that no other routes of exposure cause the hazard)	对器官造成损害(或说明已知的所有受影响器官)(说明接触途径,如果最终证明没有其他接触途径会造成这一危险)
H371	May cause damage to organs (or state all organs affected, if known) (state route of exposure if it is conclusively proven that no other routes of exposure cause the hazard)	可能对器官造成损害(或说明已知的所有受影响器官)(说明接触途径,如果最终证明没有其他接触途径会造成这一危险)
H372	Causes damage to organs (state all organs affected, if known) through prolonged or repeated exposure (state route of exposure if it is conclusively proven that no other routes of exposure cause the hazard)	长期或重复接触(说明接触途径,如果最终证明没有其他接触途径会造成这一危险)会对器官造成伤害(说明已知的所有受影响器官)
H373	May cause damage to organs (state all organs affected, if known) through prolonged or repeated exposure (state route of exposure if it is conclusively proven that no other routes of exposure cause the hazard)	长期或重复接触(说明接触途径,如果最终证明没有其他接触途径会造成这一危险)可能对器官造成伤害(说明已知的所有受影响器官)

H300 / + / H310	Fatal if swallowed or in contact with skin
H300 / + / H330	Fatal if swallowed or if inhaled
H310 / + / H330	Fatal in contact with skin or if inhaled
H300 / + / H310 / + / H330	Fatal if swallowed, in contact with skin or if inhaled

H301 / + / H311	Toxic if seallowed or in contact with skin
H301 / + / H331	Toxic if swallowed or if inhaled
H311 / + / H331	Toxic in contact with skin or if inhaled
H301 / + / H311 / + / H331	Toxic if seallowed, in contact with skin or if inhaled

H302 / + / H312	Harmful if swallowed or in contact with skin
H302 / + / H332	Harmful if swallowed or if inhaled
H312 / + / H332	Harmful in contact with skin or if inhaled
H302 / + / H312 / + / H332	Harmful if swallowed, in contact with skin or if inhaled

H303 / + / H313	May be harmful if swallowed or in contact with skin
H303 / + / H333	May be harmful if swallowed or if inhaled
H313 / + / H333	May be harmful in contact with skin or if inhaled
H303 / + / H313 / + / H333	May be harmful if swallowed, in contact with skin or if inhaled

H315 / + / H320	Causes skin and eye irritation

H400	Very toxic to aquatic life	对水生生物毒性极大
H401	Toxic to aquatic life	对水生生物有毒
H402	Harmful to aquatic life	对水生生物有害

H410	Very toxic to aquatic life with long lasting effects	对水生生物毒性极大并具有长期持续影响
H411	Toxic to aquatic life with long lasting effects	对水生生物有毒并具有长期持续影响
H412	Harmful to aquatic life with long lasting effects	对水生生物有害并具有长期持续影响
H413	May cause long lasting harmful effects to aquatic life	可能对水生生物造成长期持续有害影响

H420	Harm public health and the environment by destroying ozone in the upper atmosphere	破坏高层大气中的臭氧，危害公共健康和环境

## (5)_Precautionary_Statement
Code	Precautionary Statement - Purple Book (Rev.2, 2007)	Precautionary Statement - 簡體中文
P101	If medical advice is needed, have product container or label at hand.	如需就医，请将产品容器或标签备放在手边。
P102	Keep out of reach of children.	放在儿童无法触及之处。
P103	Read label before use.	使用前请阅读标签。

P201	Obtain special instructions before use.	在使用前获取特别指示。
P202	Do not handle until all safety precautions have been read and understood.	在读懂所有安全防范措施之前切勿搬动。
P210	Keep away from heat/sparks/open flames/hot surfaces. - No smoking.	远离热源/火花/明火/热表面。—禁止吸烟。
P211	Do not spray on an open flame or other ignition source.	切勿喷洒在明火或其他点火源上。

P220	Keep/Store away from clothing/…/combustible materials.	保持远离/贮存处远离服装/……/可燃材料。
P221	Take any precaution to avoid mixing with combustibles/…	采取一切防范措施，避免与可燃物/……混合。
P222	Do not allow contact with air.	不得与空气接触。
P223	Keep away from any possible contact with water, because of violent reaction and possible flash fire.	因会发生剧烈反应和可能发生闪燃，需避免任何与水接触的可能。

P230	Keep wetted with …	用……保持湿润。
P231	Handle under inert gas.	在惰性气体中操作。
P232	Protect from moisture.	防潮。
P233	Keep container tightly closed.	保持容器密闭。
P234	Keep only in original container.	只能在原容器中存放。
P235	Keep cool.	保持低温。

P240	Ground/Bond container and receiving equipment.	容器和接收设备接地/等势联接。
P241	Use explosion-proof electrical/ventilating/lighting/… /equipment.	使用防爆的电气/通风/照明/……/设备。
P242	Use only non-sparking tools.	只能使用不产生火花的工具。
P243	Take precautionary measures against static discharge.	采取防止静电放电的措施。
P244	Keep reduction valves free from grease and oil.	减压阀不得带有油脂或油剂。

P250	Do not subject to grinding/shock/ … /friction.	不得研磨/冲击/……/摩擦。
P251	Pressurized container: Do not pierce or burn, even after use.	压力容器：切勿穿孔或焚烧，即使不再使用。

P260	Do not breathe dust/fume/gas/mist/vapours/spray.	不要吸入粉尘/烟/气体/烟雾/蒸气/喷雾。
P261	Avoid breathing dust/fume/gas/mist/vapours/spray.	避免吸入粉尘/烟/气体/烟雾/蒸气/喷雾。
P262	Do not get in eyes, on skin, or on clothing.	严防进入眼中、接触皮肤或衣服。
P263	Avoid contact during pregnancy/while nursing.	怀孕/哺乳期间避免接触。
P264	Wash … thoroughly after handling.	作业后彻底清洗……

P270	Do not eat, drink or smoke when using this product.	使用本产品时不要进食、饮水或吸烟。
P271	Use only outdoors or in a well-ventilated area.	只能在室外或通风良好之处使用。
P272	Contaminated work clothing should not be allowed out of the workplace.	受沾染的工作服不得带出工作场地。
P273	Avoid release to the environment.	避免释放到环境中。

P280	Wear protective gloves/protective clothing/eye protection/face protection.	戴防护手套/穿防护服。
P281	Use personal protective equipment as required.
P282	Wear cold insulating gloves/face shield/eye protection.	戴防寒手套/防护面具/防护眼罩。
P283	Wear fire/flame resistant/retardant clothing.	穿防火/阻燃服装。
P284	Wear respiratory protection.	须戴呼吸防护装置。
P285	In case of inadequate ventilation wear respiratory protection.	[如通风不足]须戴呼吸防护装置。

P231 / + / P232	Handle under inert gas. Protect from moisture.	在惰性气体中操作。防潮。
P235 / + / P410	Keep cool. Protect from sunlight.	保持低温。防日光照射。

P301	IF SWALLOWED:	如误吞咽:
P302	IN ON SKIN:	如皮肤沾染:
P303	IF ON SKIN (or hair):	如皮肤(或头发)沾染:
P304	IF INHALED:	如误吸入:
P305	IF IN EYES:	如进入眼睛:
P306	IF ON CLOTHING:	如沾染衣服:
P307	IF exposed:	如接触到:
P308	IF exposed or concerned:	如接触到或有疑虑:
P309	IF exposed or if you feel unwell:	如接触到或感觉不适:
P310	Immediately call a POISON CENTER or doctor/physician.	立即呼叫解毒中心或医生。
P311	Call a POISON CENTER or doctor/physician.	呼叫解毒中心或医生。
P312	Call a POISON CENTER or doctor/physician if you feel unwell.	如感觉不适，呼叫解毒中心或医生。
P313	Get medical advice/attention.	求医/就诊。
P314	Get medical advice/attention if wou feel unwell.	如感觉不适，须求医/就诊。
P315	Get immediate medical advice/attention.	立即求医/就诊。

P320	Specific treatment is urgent (see … on this label).	紧急具体治疗(见本标签上的……)。
P321	Specific treatment (see … on this label).	具体治疗(见本标签上的……)。
P322	Specific measures (see … on this label).	具体措施(见本标签上的……)。

P330	Rinse mouth.	漱口。
P331	Do NOT induce vomiting.	不得诱导呕吐。
P332	If skin irritation occurs:	如发生皮肤刺激:
P333	If skin irritation or rash occurs:	如发生皮肤刺激或皮疹:
P334	Immerse in cool water/wrap in wet bandages.	浸入冷水中/用湿绷带包扎。
P335	Brush off loose particles from skin.	掸掉皮肤上的细小颗粒。
P336	Thaw frosted parts with lukewarm water. Do not rub affected area.	用微温水化解冻伤部位。不要搓擦患处。
P337	If eye irritation persists:	如仍觉眼刺激:
P338	Remove contact lenses, if present and easy to do. Continue rinsing.	如戴隐形眼镜并可方便地取出，取出隐形眼镜。继续冲洗。

P340	Remove victim to fresh air and keep at rest in a position comfortable for breathing.	将受害人转移到空气新鲜处，保持呼吸舒适的休息姿势。
P341	If breathing is difficult, remove victim to fresh air and keep at rest in a position comfortable for breathing.	如呼吸困难，将受害人转移到空气新鲜处，保持呼吸舒适的休息姿势。
P342	If experiencing respiratory symptoms:	如有呼吸系统病症:

P350	Gently wash with plenty of soap and water.	轻轻地用大量肥皂和水清洗。
P351	Rinse cautiously with water for several minutes.	用水小心冲洗几分钟。
P352	Wash with plenty of soap and water.	用大量肥皂和水清洗。
P353	Rinse skin with water/shower.	用水清洗皮肤/淋浴。

P360	Rinse immediately contaminated clothing and skin with plenty of water before removing clothes.	立即用大量清水冲洗沾染的衣服和皮肤，然后脱掉衣服。
P361	Remove/Take off immediately all contaminated clothing.	立即去除/脱掉所有沾染的衣服。
P362	Take off contaminated clothing and wash before reuse.	脱掉沾染的衣服，清洗后方可重新使用。
P363	Wash contaminated clothing before reuse.	沾染的衣服清洗后方可重新使用。

P370	In case of fire:	火灾时:
P371	In case of major fire and large quantities:	在发生大火和大量泄漏的形况下:
P372	Explosion risk in case of fire.	火灾时可能爆炸。
P373	DO NOT fight fire when fire reaches explosives.	火烧到爆炸物时切勿救火。
P374	Fight fire with normal precautions from a reasonable distance.	采取正常防范措施从适当距离救火。
P375	Fight fire remotely due to the risk of explosion.	因有爆炸危险，须远距离救火。
P376	Stop leak if safe to do so.	如能保证安全，可设法堵塞泄漏。
P377	Leaking gas fire: Do not extinguish, unless leak can be stopped safely.	漏气着火: 切勿灭火，除非漏气能够安全地制止。
P378	Use … for extinction.	使用……灭火。

P380	Evacuate area.	撤离现场。
P381	Eliminate all ignition sources if safe to do so.	除去一切点火源，如果这么做没有危险。

P390	Absorb spillage to prevent material-damage.	吸收溢出物，防止材料损坏。
P391	Collect spillage.	收集溢出物。

P301 / + / P310	IF SWALLOWED: Immediately call a POISON CENTER or doctor/physician.	如误吞咽:立即呼叫解毒中心或医生。
P301 / + / P312	IF SWALLOWED: Call a POISON CENTER or doctor/physician if you feel unwell.	如误吞咽:如感觉不适，呼叫解毒中心或医生。
P301 / + / P330 / + / P331	IF SWALLOWED: Rinse mouth. Do NOT induce vomiting.	如误吞咽:漱口。不得诱导呕吐。
P302 / + / P334	IF ON SKIN: Immerse in cool water/wrap in wet bandages.	如皮肤沾染:浸入冷水中/用湿绷带包扎。
P302 / + / P350	IF ON SKIN: Gently wash with plenty of soap and water.	如皮肤沾染:轻轻地用大量肥皂和水清洗。
P302 / + / P352	IF ON SKIN: Wash with plenty of soap and water.	如皮肤沾染:用大量肥皂和水清洗。
P303 / + / P361 / + / P353	IF ON SKIN (or hair): Remove/Take off immediately all contaminated clothing. Rinse skin with water/shower.	如皮肤(或头发)沾染:立即去除/脱掉所有沾染的衣服。用水清洗皮肤/淋浴。
P304 / + / P312	IF INHALED: Call a POISON CENTER or doctor/physician if you feel unwell	如误吸入:如感觉不适，呼叫解毒中心或医生。
P304 / + / P340	IF INHALED: Remove victim to fresh air and keep at rest in a position comfortable for breathing.	如误吸入:将受害人转移到空气新鲜处，保持呼吸舒适的休息姿势。
P304 / + / P341	IF INHALED: If breathing is difficult, remove victim to fresh air and keep at rest in a position comfortable for breathing.	如误吸入:如呼吸困难，将受害人转移到空气新鲜处，保持呼吸舒适的休息姿势。
P305 / + / P351 / + / P338	IF IN EYES: Rinse cautiously with water for several minutes. Remove contact lenses, if present and easy to do. Continue rinsing.	如进入眼睛:用水小心冲洗几分钟。如戴隐形眼镜并可方便地取出，取出隐形眼镜。继续冲洗。
P306 / + / P360	IF ON CLOTHING: Rinse immediately contaminated clothing and skin with plenty of water before removing clothes.	如沾染衣服:立即用大量清水冲洗沾染的衣服和皮肤，然后脱掉衣服。
P307 / + / P311	IF exposed: Call a POISON CENTER or doctor/physician.	如接触到:呼叫解毒中心或医生。
P308 / + / P313	IF exposed or concerned: Get medical advice/attention.	如接触到或有疑虑:求医/就诊。
P309 / + / P311	IF exposed or if you feel unwell: Call a POISON CENTER or doctor/physician.	如接触到或感觉不适:呼叫解毒中心或医生。
P332 / + / P313	If skin irritation occurs: Get medical advice/attention.	如发生皮肤刺激:求医/就诊。
P333 / + / P313	If skin irritation or rash occurs: Get medical advice/attention.	如发生皮肤刺激或皮疹:求医/就诊。
P335 / + / P334	Brush off loose particles from skin. Immerse in cool water/wrap in wet bandages.	掸掉皮肤上的细小颗粒。
P337 / + / P313	If eye irritation persists: Get medical advice/attention.	如仍觉眼刺激:求医/就诊。
P342 / + / P311	If experiencing respiratory symptoms: Call a POISON CENTER or doctor/physician.	如有呼吸系统病症:呼叫解毒中心或医生。
P370 / + / P376	In case of fire: Stop leak if safe to do so.	火灾时:如能保证安全，可设法堵塞泄漏。
P370 / + / P378	In case of fire: Use … for extinction.	火灾时:使用……灭火。
P370 / + / P380	In case of fire: Evacuate area.	火灾时:撤离现场。
P370 / + / P380 / + / P375	In case of fire: Evacuate area. Fight fire remotely due to the risk of explosion.	火灾时:撤离现场。因有爆炸危险，须远距离救火。
P371 / + / P380 / + / P375	In case of major fire and large quantities: Evacuate area. Fight fire remotely due to the risk of explosion.	在发生大火和大量泄漏的形况下:撤离现场。因有爆炸危险，须远距离救火。

P401	Store …	贮存……
P402	Store in a dry place.	存放于干燥处。
P403	Store in a well-ventilated place.	存放在通风良好的地方。
P404	Store in a closed container.	存放于密闭的容器中。
P405	Store locked up.	存放处须加锁。
P406	Store in corrosive resistant/… container with a resistant inner liner .	贮存于抗腐蚀/……带抗腐蚀镇衬里的容器中。
P407	Maintain air gap between stacks/pallets.	垛/托盘之间应留有空隙。

P410	Protect from sunlight.	防日晒。
P411	Store at temperatures not exceeding …°C/…°F.	贮存温度不超过……°C/……°F。
P412	Do not expose to temperatures exceeding 50 ºC/122 ºF.	不可暴露在超过50°C/122°F的温度下。
P413	Store bulk masses greater than … kg/…lbs at temperatures not exceeding …°C/…°F.	贮存散货质量大于……千克/……磅，温度不得超过……°C/……°F。

P420	Store away from other materials.	远离其他材料存放。
P422	Store contents under …	内装物存放于……

P402 / + / P404	Store in a dry place. Store in a closed container.	存放于干燥处。存放于密闭的容器中。
P403 / + / P233	Store in a well-ventilated place. Keep container tightly closed.	存放在通风良好的地方。保持容器密闭。
P403 / + / P235	Store in a well-ventilated place. Keep cool.	存放在通风良好的地方。保持低温。
P410 / + / P403	Protect from sunlight. Store in a well-ventilated place.	防日晒。存放在通风良好的地方。
P410 / + / P412	Protect from sunlight. Do not expose to temperatures exceeding 50 ºC/122 ºF.	防日晒。不可暴露在超过50°C/122°F的温度下。
P411 / + / P235	Store at temperatures not exceeding …°C/…°F. Keep cool.	贮存温度不超过……°C/……°F。保持低温。

P501	Dispose of contents/container to …	处置内装物/容器……
P502	Refer to manufacturer/supplier for information on recovery/recycling	有关回收和循环使用的资料，请征询制造商/供应商。