## (1)_Hazard_class_and_category
Code	Hazard class and category - Purple Book (Rev.2, 2007)		Hazard class and category - English
	Hazard class	Hazard category	Hazard class	Hazard category
C2011	Explosives	Division 1.1	Explosives	Division 1.1
C2012	Explosives	Division 1.2	Explosives	Division 1.2
C2013	Explosives	Division 1.3	Explosives	Division 1.3
C2014	Explosives	Division 1.4	Explosives	Division 1.4
C2015	Explosives	Division 1.5	Explosives	Division 1.5
C2016	Explosives	Division 1.6	Explosives	Division 1.6
C2017	Explosives	Unstable explosives	Explosives	Unstable explosives
C2021	Flammable gases	Category 1	Flammable gases	Category 1
C2022	Flammable gases	Category 2	Flammable gases	Category 2
C2031	Flammable aerosols	Category 1	Flammable aerosols	Category 1
C2032	Flammable aerosols	Category 2	Flammable aerosols	Category 2
C2041	Oxidizing gases	Category 1	Oxidizing gases	Category 1
C2051	Gases under pressure	Compressed gas	Gases under pressure	Compressed gas
C2052	Gases under pressure	Liquefied gas	Gases under pressure	Liquefied gas
C2053	Gases under pressure	Refrigerated liquefied gas	Gases under pressure	Refrigerated liquefied gas
C2054	Gases under pressure	Dissolved gas	Gases under pressure	Dissolved gas
C2061	Flammable liquids	Category 1	Flammable liquids	Category 1
C2062	Flammable liquids	Category 2	Flammable liquids	Category 2
C2063	Flammable liquids	Category 3	Flammable liquids	Category 3
C2064	Flammable liquids	Category 4	Flammable liquids	Category 4
C2071	Flammable solids	Category 1	Flammable solids	Category 1
C2072	Flammable solids	Category 2	Flammable solids	Category 2
C2081	Self-reactive substances and mixtures	Type A	Self-reactive substances and mixtures	Type A
C2082	Self-reactive substances and mixtures	Type B	Self-reactive substances and mixtures	Type B
C2083	Self-reactive substances and mixtures	Type C and D	Self-reactive substances and mixtures	Type C and D
C2084	Self-reactive substances and mixtures	Type E and F	Self-reactive substances and mixtures	Type E and F
C2085	Self-reactive substances and mixtures	Type G	Self-reactive substances and mixtures	Type G
C2091	Pyrophoric liquids	Category 1	Pyrophoric liquids	Category 1
C2101	Pyrophoric solids	Category 1	Pyrophoric solids	Category 1
C2111	Self-heating substances and mixtures	Category 1	Self-heating substances and mixtures	Category 1
C2112	Self-heating substances and mixtures	Category 2	Self-heating substances and mixtures	Category 2
C2121	Substances and mixtures which, in contact with water, emit flammable gases	Category 1	Substances and mixtures which, in contact with water, emit flammable gases	Category 1
C2122	Substances and mixtures which, in contact with water, emit flammable gases	Category 2	Substances and mixtures which, in contact with water, emit flammable gases	Category 2
C2123	Substances and mixtures which, in contact with water, emit flammable gases	Category 3	Substances and mixtures which, in contact with water, emit flammable gases	Category 3
C2131	Oxidizing liquids	Category 1	Oxidizing liquids	Category 1
C2132	Oxidizing liquids	Category 2	Oxidizing liquids	Category 2
C2133	Oxidizing liquids	Category 3	Oxidizing liquids	Category 3
C2141	Oxidizing solids	Category 1	Oxidizing solids	Category 1
C2142	Oxidizing solids	Category 2	Oxidizing solids	Category 2
C2143	Oxidizing solids	Category 3	Oxidizing solids	Category 3
C2151	Organic peroxides	Type A	Organic peroxides	Type A
C2152	Organic peroxides	Type B	Organic peroxides	Type B
C2153	Organic peroxides	Type C and D	Organic peroxides	Type C and D
C2154	Organic peroxides	Type E and F	Organic peroxides	Type E and F
C2155	Organic peroxides	Type G	Organic peroxides	Type G
C2161	Corrosive to metals	Category 1	Corrosive to metals	Category 1
C3011	Acute toxicity, oral	Category 1	Acute toxicity, oral	Category 1
C3012	Acute toxicity, oral	Category 2	Acute toxicity, oral	Category 2
C3013	Acute toxicity, oral	Category 3	Acute toxicity, oral	Category 3
C3014	Acute toxicity, oral	Category 4	Acute toxicity, oral	Category 4
C3015	Acute toxicity, oral	Category 5	Acute toxicity, oral	Category 5
C3021	Acute toxicity, dermal	Category 1	Acute toxicity, dermal	Category 1
C3022	Acute toxicity, dermal	Category 2	Acute toxicity, dermal	Category 2
C3023	Acute toxicity, dermal	Category 3	Acute toxicity, dermal	Category 3
C3024	Acute toxicity, dermal	Category 4	Acute toxicity, dermal	Category 4
C3025	Acute toxicity, dermal	Category 5	Acute toxicity, dermal	Category 5
C3031	Acute toxicity, inhalation (gas)	Category 1	Acute toxicity, inhalation (gas)	Category 1
C3032	Acute toxicity, inhalation (gas)	Category 2	Acute toxicity, inhalation (gas)	Category 2
C3033	Acute toxicity, inhalation (gas)	Category 3	Acute toxicity, inhalation (gas)	Category 3
C3034	Acute toxicity, inhalation (gas)	Category 4	Acute toxicity, inhalation (gas)	Category 4
C3035	Acute toxicity, inhalation (gas)	Category 5	Acute toxicity, inhalation (gas)	Category 5
C3041	Acute toxicity, inhalation (vapour)	Category 1	Acute toxicity, inhalation (vapour)	Category 1
C3042	Acute toxicity, inhalation (vapour)	Category 2	Acute toxicity, inhalation (vapour)	Category 2
C3043	Acute toxicity, inhalation (vapour)	Category 3	Acute toxicity, inhalation (vapour)	Category 3
C3044	Acute toxicity, inhalation (vapour)	Category 4	Acute toxicity, inhalation (vapour)	Category 4
C3045	Acute toxicity, inhalation (vapour)	Category 5	Acute toxicity, inhalation (vapour)	Category 5
C3051	Acute toxicity, inhalation (dust and mist)	Category 1	Acute toxicity, inhalation (dust and mist)	Category 1
C3052	Acute toxicity, inhalation (dust and mist)	Category 2	Acute toxicity, inhalation (dust and mist)	Category 2
C3053	Acute toxicity, inhalation (dust and mist)	Category 3	Acute toxicity, inhalation (dust and mist)	Category 3
C3054	Acute toxicity, inhalation (dust and mist)	Category 4	Acute toxicity, inhalation (dust and mist)	Category 4
C3055	Acute toxicity, inhalation (dust and mist)	Category 5	Acute toxicity, inhalation (dust and mist)	Category 5
C3061	Skin corrosion/irritation	Category 1 (1A, 1B, and 1C)	Skin corrosion/irritation	Category 1 (1A, 1B, and 1C)
C3062	Skin corrosion/irritation	Category 2	Skin corrosion/irritation	Category 2
C3063	Skin corrosion/irritation	Category 3	Skin corrosion/irritation	Category 3
C3071	Serious eye damage/eye irritation	Category 1	Serious eye damage/eye irritation	Category 1
C3072	Serious eye damage/eye irritation	Category 2A	Serious eye damage/eye irritation	Category 2A
C3073	Serious eye damage/eye irritation	Category 2B	Serious eye damage/eye irritation	Category 2B
C3081	Respiratory sensitization	Category 1	Respiratory sensitization	Category 1
C3082	Skin sensitization	Category 1	Skin sensitization	Category 1
C3091	Germ cell mutagenicity	Category 1A	Germ cell mutagenicity	Category 1A
C3092	Germ cell mutagenicity	Category 1B	Germ cell mutagenicity	Category 1B
C3093	Germ cell mutagenicity	Category 2	Germ cell mutagenicity	Category 2
C3101	Carcinogenicity	Category 1A	Carcinogenicity	Category 1A
C3102	Carcinogenicity	Category 1B	Carcinogenicity	Category 1B
C3103	Carcinogenicity	Category 2	Carcinogenicity	Category 2
C3111	Reproductive toxicity	Category 1A	Reproductive toxicity	Category 1A
C3112	Reproductive toxicity	Category 1B	Reproductive toxicity	Category 1B
C3113	Reproductive toxicity	Category 2	Reproductive toxicity	Category 2
C3114	Reproductive toxicity	Additional category for effects on or via lactation	Reproductive toxicity	Additional category for effects on or via lactation
C3121	Specific target organ toxicity - single exposure	Category 1	Specific target organ toxicity - single exposure	Category 1
C3122	Specific target organ toxicity - single exposure	Category 2	Specific target organ toxicity - single exposure	Category 2
C3123	Specific target organ toxicity - single exposure	Category 3	Specific target organ toxicity - single exposure	Category 3
C3131	Specific target organ toxicity - repeated exposure	Category 1	Specific target organ toxicity - repeated exposure	Category 1
C3132	Specific target organ toxicity - repeated exposure	Category 2	Specific target organ toxicity - repeated exposure	Category 2
C3141	Aspiration hazard	Category 1	Aspiration hazard	Category 1
C3142	Aspiration hazard	Category 2	Aspiration hazard	Category 2
C4011	Hazardous to the aquatic environment, acute toxicity	Category 1	Hazardous to the aquatic environment, acute toxicity	Category 1
C4012	Hazardous to the aquatic environment, acute toxicity	Category 2	Hazardous to the aquatic environment, acute toxicity	Category 2
C4013	Hazardous to the aquatic environment, acute toxicity	Category 3	Hazardous to the aquatic environment, acute toxicity	Category 3
C4021	Hazardous to the aquatic environment, chronic toxicity	Category 1	Hazardous to the aquatic environment, chronic toxicity	Category 1
C4022	Hazardous to the aquatic environment, chronic toxicity	Category 2	Hazardous to the aquatic environment, chronic toxicity	Category 2
C4023	Hazardous to the aquatic environment, chronic toxicity	Category 3	Hazardous to the aquatic environment, chronic toxicity	Category 3
C4024	Hazardous to the aquatic environment, chronic toxicity	Category 4	Hazardous to the aquatic environment, chronic toxicity	Category 4

## (2)_Pictogram_(Symbol)
Code	Pictogram (Symbol) - Purple Book (Rev.2, 2007)	Pictogram (Symbol) - English
L01	Exploding bomb	Exploding bomb
L02	Flame	Flame
L03	Flame over circle	Flame over circle
L04	Gas cylinder	Gas cylinder
L05	Corrosion	Corrosion
L06	Skull and crossbones	Skull and crossbones
L07	Exclamation mark	Exclamation mark
L08	Health hazard	Health hazard
L09	Environment	Environment

## (3)_Signal_word
Code	Signal word - Purple Book (Rev.2, 2007)	Signal word - English
W1	Danger	Danger
W2	Warning	Warning

## (4)_Hazard_statement
Code	Hazard statement - Purple Book (Rev.2, 2007)	Hazard statement - English
H200	Unstable explosive	Unstable explosive
H201	Explosive; mass explosion hazard	Explosive; mass explosion hazard
H202	Explosive; severe projection hazard	Explosive; severe projection hazard
H203	Explosive; fire, blast or projection hazard	Explosive; fire, blast or projection hazard
H204	Fire or projection hazard	Fire or projection hazard
H205	May mass explode in fire	May mass explode in fire

H220	Extremely flammable gas	Extremely flammable gas
H221	Flammable gas	Flammable gas
H222	Extremely flammable aerosol	Extremely flammable aerosol
H223	Flammable aerosol	Flammable aerosol
H224	Extremely flammable liquid and vapour	Extremely flammable liquid and vapour
H225	Highly flammable liquid and vapour	Highly flammable liquid and vapour
H226	Flammable liquid and vapour	Flammable liquid and vapour
H227	Combustible liquid	Combustible liquid
H228	Flammable solid	Flammable solid

H240	Heating may cause an explosion	Heating may cause an explosion
H241	Heating may cause a fire or explosion	Heating may cause a fire or explosion
H242	Heating may cause a fire	Heating may cause a fire

H250	Catches fire spontaneously if exposed to air	Catches fire spontaneously if exposed to air
H251	Self-heating; may catch fire	Self-heating; may catch fire
H252	Self-heating in large quantities; may catch fire	Self-heating in large quantities; may catch fire

H260	In contact with water releases flammable gases which may ignite spontaneously	In contact with water releases flammable gases which may ignite spontaneously
H261	In contact with water releases flammable gases	In contact with water releases flammable gases

H270	May cause or intensify fire; oxidizer	May cause or intensify fire; oxidizer
H271	May cause fire or explosion; strong oxidizer	May cause fire or explosion; strong oxidizer
H272	May intensify fire; oxidizer	May intensify fire; oxidizer

H280	Contains gas under pressure; may explode if heated	Contains gas under pressure; may explode if heated
H281	Contains refrigerated gas; may cause cryogenic burns or injury	Contains refrigerated gas; may cause cryogenic burns or injury

H290	May be corrosive to metals	May be corrosive to metals

H300	Fatal if swallowed	Fatal if swallowed
H301	Toxic if swallowed	Toxic if swallowed
H302	Harmful if swallowed	Harmful if swallowed
H303	May be harmful if swallowed	May be harmful if swallowed
H304	May be fatal if swallowed and enters airways	May be fatal if swallowed and enters airways
H305	May be harmful if swallowed and enters airways	May be harmful if swallowed and enters airways

H310	Fatal in contact with skin	Fatal in contact with skin
H311	Toxic in contact with skin	Toxic in contact with skin
H312	Harmful in contact with skin	Harmful in contact with skin
H313	May be harmful in contact with skin	May be harmful in contact with skin
H314	Causes severe skin burns and eye damage	Causes severe skin burns and eye damage
H315	Causes skin irritation	Causes skin irritation
H316	Causes mild skin irritation	Causes mild skin irritation
H317	May cause an allergic skin reaction	May cause an allergic skin reaction
H318	Causes serious eye damage	Causes serious eye damage
H319	Causes serious eye irritation	Causes serious eye irritation
H320	Causes eye irritation	Causes eye irritation

H330	Fatal if inhaled	Fatal if inhaled
H331	Toxic if inhaled	Toxic if inhaled
H332	Harmful if inhaled	Harmful if inhaled
H333	May be harmful if inhaled	May be harmful if inhaled
H334	May cause allergy or asthma symptoms or breathing difficulties if inhaled	May cause allergy or asthma symptoms or breathing difficulties if inhaled
H335	May cause respiratory irritation	May cause respiratory irritation
H336	May cause drowsiness or dizziness	May cause drowsiness or dizziness

H340	May cause genetic defects (state route of exposure if it is conclusively proven that no other routes of exposure cause the hazard)	May cause genetic defects (state route of exposure if it is conclusively proven that no other routes of exposure cause the hazard)
H341	Suspected of causing genetic defects (state route of exposure if it is conclusively proven that no other routes of exposure cause the hazard)	Suspected of causing genetic defects (state route of exposure if it is conclusively proven that no other routes of exposure cause the hazard)
H350	May cause cancer (state route of exposure if it is conclusively proven that no other routes of exposure cause the hazard)	May cause cancer (state route of exposure if it is conclusively proven that no other routes of exposure cause the hazard)
H351	Suspected of causing cancer (state route of exposure if it is conclusively proven that no other routes of exposure cause the hazard)	Suspected of causing cancer (state route of exposure if it is conclusively proven that no other routes of exposure cause the hazard)

H360	May damage fertility or the unborn child (state specific effect if known) (state route of exposure if it is conclusively proven that no other routes of exposure cause the hazard)	May damage fertility or the unborn child (state specific effect if known) (state route of exposure if it is conclusively proven that no other routes of exposure cause the hazard)
H361	Suspected of damaging fertility or the unborn child (state specific effect if known) (state route of exposure if it is conclusively proven that no other routes of exposure cause the hazard)	Suspected of damaging fertility or the unborn child (state specific effect if known) (state route of exposure if it is conclusively proven that no other routes of exposure cause the hazard)
H362	May cause harm to breast-fed children	May cause harm to breast-fed children

H370	Causes damage to organs (or state all organs affected, if known) (state route of exposure if it is conclusively proven that no other routes of exposure cause the hazard)	Causes damage to organs (or state all organs affected, if known) (state route of exposure if it is conclusively proven that no other routes of exposure cause the hazard)
H371	May cause damage to organs (or state all organs affected, if known) (state route of exposure if it is conclusively proven that no other routes of exposure cause the hazard)	May cause damage to organs (or state all organs affected, if known) (state route of exposure if it is conclusively proven that no other routes of exposure cause the hazard)
H372	Causes damage to organs (state all organs affected, if known) through prolonged or repeated exposure (state route of exposure if it is conclusively proven that no other routes of exposure cause the hazard)	Causes damage to organs (state all organs affected, if known) through prolonged or repeated exposure (state route of exposure if it is conclusively proven that no other routes of exposure cause the hazard)
H373	May cause damage to organs (state all organs affected, if known) through prolonged or repeated exposure (state route of exposure if it is conclusively proven that no other routes of exposure cause the hazard)	May cause damage to organs (state all organs affected, if known) through prolonged or repeated exposure (state route of exposure if it is conclusively proven that no other routes of exposure cause the hazard)

H400	Very toxic to aquatic life	Very toxic to aquatic life
H401	Toxic to aquatic life	Toxic to aquatic life
H402	Harmful to aquatic life	Harmful to aquatic life

H410	Very toxic to aquatic life with long lasting effects	Very toxic to aquatic life with long lasting effects
H411	Toxic to aquatic life with long lasting effects	Toxic to aquatic life with long lasting effects
H412	Harmful to aquatic life with long lasting effects	Harmful to aquatic life with long lasting effects
H413	May cause long lasting harmful effects to aquatic life	May cause long lasting harmful effects to aquatic life

## (5)_Precautionary_Statement
Code	Precautionary Statement - Purple Book (Rev.2, 2007)	Precautionary Statement - English
P101	If medical advice is needed, have product container or label at hand.	If medical advice is needed, have product container or label at hand.
P102	Keep out of reach of children.	Keep out of reach of children.
P103	Read label before use.	Read label before use.

P201	Obtain special instructions before use.	Obtain special instructions before use.
P202	Do not handle until all safety precautions have been read and understood.	Do not handle until all safety precautions have been read and understood.
P210	Keep away from heat/sparks/open flames/hot surfaces. - No smoking.	Keep away from heat/sparks/open flames/hot surfaces. - No smoking.
P211	Do not spray on an open flame or other ignition source.	Do not spray on an open flame or other ignition source.

P220	Keep/Store away from clothing/…/combustible materials.	Keep/Store away from clothing/…/combustible materials.
P221	Take any precaution to avoid mixing with combustibles/…	Take any precaution to avoid mixing with combustibles/…
P222	Do not allow contact with air.	Do not allow contact with air.
P223	Keep away from any possible contact with water, because of violent reaction and possible flash fire.	Keep away from any possible contact with water, because of violent reaction and possible flash fire.

P230	Keep wetted with …	Keep wetted with …
P231	Handle under inert gas.	Handle under inert gas.
P232	Protect from moisture.	Protect from moisture.
P233	Keep container tightly closed.	Keep container tightly closed.
P234	Keep only in original container.	Keep only in original container.
P235	Keep cool.	Keep cool.

P240	Ground/Bond container and receiving equipment.	Ground/Bond container and receiving equipment.
P241	Use explosion-proof electrical/ventilating/lighting/… /equipment.	Use explosion-proof electrical/ventilating/lighting/… /equipment.
P242	Use only non-sparking tools.	Use only non-sparking tools.
P243	Take precautionary measures against static discharge.	Take precautionary measures against static discharge.
P244	Keep reduction valves free from grease and oil.	Keep reduction valves free from grease and oil.

P250	Do not subject to grinding/shock/ … /friction.	Do not subject to grinding/shock/ … /friction.
P251	Pressurized container: Do not pierce or burn, even after use.	Pressurized container: Do not pierce or burn, even after use.

P260	Do not breathe dust/fume/gas/mist/vapours/spray.	Do not breathe dust/fume/gas/mist/vapours/spray.
P261	Avoid breathing dust/fume/gas/mist/vapours/spray.	Avoid breathing dust/fume/gas/mist/vapours/spray.
P262	Do not get in eyes, on skin, or on clothing.	Do not get in eyes, on skin, or on clothing.
P263	Avoid contact during pregnancy/while nursing.	Avoid contact during pregnancy/while nursing.
P264	Wash … thoroughly after handling.	Wash … thoroughly after handling.

P270	Do not eat, drink or smoke when using this product.	Do not eat, drink or smoke when using this product.
P271	Use only outdoors or in a well-ventilated area.	Use only outdoors or in a well-ventilated area.
P272	Contaminated work clothing should not be allowed out of the workplace.	Contaminated work clothing should not be allowed out of the workplace.
P273	Avoid release to the environment.	Avoid release to the environment.

P280	Wear protective gloves/protective clothing/eye protection/face protection.	Wear protective gloves/protective clothing/eye protection/face protection.
P281	Use personal protective equipment as required.	Use personal protective equipment as required.
P282	Wear cold insulating gloves/face shield/eye protection.	Wear cold insulating gloves/face shield/eye protection.
P283	Wear fire/flame resistant/retardant clothing.	Wear fire/flame resistant/retardant clothing.
P284	Wear respiratory protection.	Wear respiratory protection.
P285	In case of inadequate ventilation wear respiratory protection.	In case of inadequate ventilation wear respiratory protection.

P231 / + / P232	Handle under inert gas. Protect from moisture.	Handle under inert gas. Protect from moisture.
P235 / + / P410	Keep cool. Protect from sunlight.	Keep cool. Protect from sunlight.

P301	IF SWALLOWED:	IF SWALLOWED:
P302	IN ON SKIN:	IN ON SKIN:
P303	IF ON SKIN (or hair):	IF ON SKIN (or hair):
P304	IF INHALED:	IF INHALED:
P305	IF IN EYES:	IF IN EYES:
P306	IF ON CLOTHING:	IF ON CLOTHING:
P307	IF exposed:	IF exposed:
P308	IF exposed or concerned:	IF exposed or concerned:
P309	IF exposed or if you feel unwell:	IF exposed or if you feel unwell:
P310	Immediately call a POISON CENTER or doctor/physician.	Immediately call a POISON CENTER or doctor/physician.
P311	Call a POISON CENTER or doctor/physician.	Call a POISON CENTER or doctor/physician.
P312	Call a POISON CENTER or doctor/physician if you feel unwell.	Call a POISON CENTER or doctor/physician if you feel unwell.
P313	Get medical advice/attention.	Get medical advice/attention.
P314	Get medical advice/attention if you feel unwell.	Get medical advice/attention if wou feel unwell.
P315	Get immediate medical advice/attention.	Get immediate medical advice/attention.

P320	Specific treatment is urgent (see … on this label).	Specific treatment is urgent (see … on this label).
P321	Specific treatment (see … on this label).	Specific treatment (see … on this label).
P322	Specific measures (see … on this label).	Specific measures (see … on this label).

P330	Rinse mouth.	Rinse mouth.
P331	Do NOT induce vomiting.	Do NOT induce vomiting.
P332	If skin irritation occurs:	If skin irritation occurs:
P333	If skin irritation or rash occurs:	If skin irritation or rash occurs:
P334	Immerse in cool water/wrap in wet bandages.	Immerse in cool water/wrap in wet bandages.
P335	Brush off loose particles from skin.	Brush off loose particles from skin.
P336	Thaw frosted parts with lukewarm water. Do not rub affected area.	Thaw frosted parts with lukewarm water. Do not rub affected area.
P337	If eye irritation persists:	If eye irritation persists:
P338	Remove contact lenses, if present and easy to do. Continue rinsing.	Remove contact lenses, if present and easy to do. Continue rinsing.

P340	Remove victim to fresh air and keep at rest in a position comfortable for breathing.	Remove victim to fresh air and keep at rest in a position comfortable for breathing.
P341	If breathing is difficult, remove victim to fresh air and keep at rest in a position comfortable for breathing.	If breathing is difficult, remove victim to fresh air and keep at rest in a position comfortable for breathing.
P342	If experiencing respiratory symptoms:	If experiencing respiratory symptoms:

P350	Gently wash with plenty of soap and water.	Gently wash with plenty of soap and water.
P351	Rinse cautiously with water for several minutes.	Rinse cautiously with water for several minutes.
P352	Wash with plenty of soap and water.	Wash with plenty of soap and water.
P353	Rinse skin with water/shower.	Rinse skin with water/shower.

P360	Rinse immediately contaminated clothing and skin with plenty of water before removing clothes.	Rinse immediately contaminated clothing and skin with plenty of water before removing clothes.
P361	Remove/Take off immediately all contaminated clothing.	Remove/Take off immediately all contaminated clothing.
P362	Take off contaminated clothing and wash before reuse.	Take off contaminated clothing and wash before reuse.
P363	Wash contaminated clothing before reuse.	Wash contaminated clothing before reuse.

P370	In case of fire:	In case of fire:
P371	In case of major fire and large quantities:	In case of major fire and large quantities:
P372	Explosion risk in case of fire.	Explosion risk in case of fire.
P373	DO NOT fight fire when fire reaches explosives.	DO NOT fight fire when fire reaches explosives.
P374	Fight fire with normal precautions from a reasonable distance.	Fight fire with normal precautions from a reasonable distance.
P375	Fight fire remotely due to the risk of explosion.	Fight fire remotely due to the risk of explosion.
P376	Stop leak if safe to do so.	Stop leak if safe to do so.
P377	Leaking gas fire: Do not extinguish, unless leak can be stopped safely.	Leaking gas fire: Do not extinguish, unless leak can be stopped safely.
P378	Use … for extinction.	Use … for extinction.

P380	Evacuate area.	Evacuate area.
P381	Eliminate all ignition sources if safe to do so.	Eliminate all ignition sources if safe to do so.

P390	Absorb spillage to prevent material-damage.	Absorb spillage to prevent material-damage.
P391	Collect spillage.	Collect spillage.

P301 / + / P310	IF SWALLOWED: Immediately call a POISON CENTER or doctor/physician.	IF SWALLOWED: Immediately call a POISON CENTER or doctor/physician.
P301 / + / P312	IF SWALLOWED: Call a POISON CENTER or doctor/physician if you feel unwell.	IF SWALLOWED: Call a POISON CENTER or doctor/physician if you feel unwell.
P301 / + / P330 / + / P331	IF SWALLOWED: Rinse mouth. Do NOT induce vomiting.	IF SWALLOWED: Rinse mouth. Do NOT induce vomiting.
P302 / + / P334	IF ON SKIN: Immerse in cool water/wrap in wet bandages.	IF ON SKIN: Immerse in cool water/wrap in wet bandages.
P302 / + / P350	IF ON SKIN: Gently wash with plenty of soap and water.	IF ON SKIN: Gently wash with plenty of soap and water.
P302 / + / P352	IF ON SKIN: Wash with plenty of soap and water.	IF ON SKIN: Wash with plenty of soap and water.
P303 / + / P361 / + / P353	IF ON SKIN (or hair): Remove/Take off immediately all contaminated clothing. Rinse skin with water/shower.	IF ON SKIN (or hair): Remove/Take off immediately all contaminated clothing. Rinse skin with water/shower.
P304 / + / P312	IF INHALED: Call a POISON CENTER or doctor/physician if you feel unwell	IF INHALED: Call a POISON CENTER or doctor/physician if you feel unwell
P304 / + / P340	IF INHALED: Remove victim to fresh air and keep at rest in a position comfortable for breathing.	IF INHALED: Remove victim to fresh air and keep at rest in a position comfortable for breathing.
P304 / + / P341	IF INHALED: If breathing is difficult, remove victim to fresh air and keep at rest in a position comfortable for breathing.	IF INHALED: If breathing is difficult, remove victim to fresh air and keep at rest in a position comfortable for breathing.
P305 / + / P351 / + / P338	IF IN EYES: Rinse cautiously with water for several minutes. Remove contact lenses, if present and easy to do. Continue rinsing.	IF IN EYES: Rinse cautiously with water for several minutes. Remove contact lenses, if present and easy to do. Continue rinsing.
P306 / + / P360	IF ON CLOTHING: Rinse immediately contaminated clothing and skin with plenty of water before removing clothes.	IF ON CLOTHING: Rinse immediately contaminated clothing and skin with plenty of water before removing clothes.
P307 / + / P311	IF exposed: Call a POISON CENTER or doctor/physician.	IF exposed: Call a POISON CENTER or doctor/physician.
P308 / + / P313	IF exposed or concerned: Get medical advice/attention.	IF exposed or concerned: Get medical advice/attention.
P309 / + / P311	IF exposed or if you feel unwell: Call a POISON CENTER or doctor/physician.	IF exposed or if you feel unwell: Call a POISON CENTER or doctor/physician.
P332 / + / P313	If skin irritation occurs: Get medical advice/attention.	If skin irritation occurs: Get medical advice/attention.
P333 / + / P313	If skin irritation or rash occurs: Get medical advice/attention.	If skin irritation or rash occurs: Get medical advice/attention.
P335 / + / P334	Brush off loose particles from skin. Immerse in cool water/wrap in wet bandages.	Brush off loose particles from skin. Immerse in cool water/wrap in wet bandages.
P337 / + / P313	If eye irritation persists: Get medical advice/attention.	If eye irritation persists: Get medical advice/attention.
P342 / + / P311	If experiencing respiratory symptoms: Call a POISON CENTER or doctor/physician.	If experiencing respiratory symptoms: Call a POISON CENTER or doctor/physician.
P370 / + / P376	In case of fire: Stop leak if safe to do so.	In case of fire: Stop leak if safe to do so.
P370 / + / P378	In case of fire: Use … for extinction.	In case of fire: Use … for extinction.
P370 / + / P380	In case of fire: Evacuate area.	In case of fire: Evacuate area.
P370 / + / P380 / + / P375	In case of fire: Evacuate area. Fight fire remotely due to the risk of explosion.	In case of fire: Evacuate area. Fight fire remotely due to the risk of explosion.
P371 / + / P380 / + / P375	In case of major fire and large quantities: Evacuate area. Fight fire remotely due to the risk of explosion.	In case of major fire and large quantities: Evacuate area. Fight fire remotely due to the risk of explosion.

P401	Store …	Store …
P402	Store in a dry place.	Store in a dry place.
P403	Store in a well-ventilated place.	Store in a well-ventilated place.
P404	Store in a closed container.	Store in a closed container.
P405	Store locked up.	Store locked up.
P406	Store in corrosive resistant/… container with a resistant inner liner .	Store in corrosive resistant/… container with a resistant inner liner .
P407	Maintain air gap between stacks/pallets.	Maintain air gap between stacks/pallets.

P410	Protect from sunlight.	Protect from sunlight.
P411	Store at temperatures not exceeding …°C/…°F.	Store at temperatures not exceeding …°C/…°F.
P412	Do not expose to temperatures exceeding 50 ºC/122 ºF.	Do not expose to temperatures exceeding 50 ºC/122 ºF.
P413	Store bulk masses greater than … kg/…lbs at temperatures not exceeding …°C/…°F.	Store bulk masses greater than … kg/…lbs at temperatures not exceeding …°C/…°F.

P420	Store away from other materials.	Store away from other materials.
P422	Store contents under …	Store contents under …

P402 / + / P404	Store in a dry place. Store in a closed container.	Store in a dry place. Store in a closed container.
P403 / + / P233	Store in a well-ventilated place. Keep container tightly closed.	Store in a well-ventilated place. Keep container tightly closed.
P403 / + / P235	Store in a well-ventilated place. Keep cool.	Store in a well-ventilated place. Keep cool.
P410 / + / P403	Protect from sunlight. Store in a well-ventilated place.	Protect from sunlight. Store in a well-ventilated place.
P410 / + / P412	Protect from sunlight. Do not expose to temperatures exceeding 50 ºC/122 ºF.	Protect from sunlight. Do not expose to temperatures exceeding 50 ºC/122 ºF.
P411 / + / P235	Store at temperatures not exceeding …°C/…°F. Keep cool.	Store at temperatures not exceeding …°C/…°F. Keep cool.

P501	Dispose of contents/container to …	Dispose of contents/container to …