## (1) Hazard class and category
Code | Hazard class and category - Purple Book (Rev.2, 2007) |  | Hazard class and category - English
| Hazard class | Hazard category | Hazard class | Hazard category
C2011 | Explosives | Division 1.1 | Explosives | Division 1.1
C2012 | Explosives | Division 1.2 | Explosives | Division 1.2
C2013 | Explosives | Division 1.3 | Explosives | Division 1.3
C2014 | Explosives | Division 1.4 | Explosives | Division 1.4
C2015 | Explosives | Division 1.5 | Explosives | Division 1.5
C2016 | Explosives | Division 1.6 | Explosives | Division 1.6
C2017 | Explosives | Unstable explosives | Explosives | Unstable explosives
C2021 | Flammable gases | Category 1 | Flammable gases | Category 1
C2022 | Flammable gases | Category 2 | Flammable gases | Category 2
C2031 | Flammable aerosols | Category 1 | Flammable aerosols | Category 1
C2032 | Flammable aerosols | Category 2 | Flammable aerosols | Category 2
C2041 | Oxidizing gases | Category 1 | Oxidizing gases | Category 1
C2051 | Gases under pressure | Compressed gas | Gases under pressure | Compressed gas
C2052 | Gases under pressure | Liquefied gas | Gases under pressure | Liquefied gas
C2053 | Gases under pressure | Refrigerated liquefied gas | Gases under pressure | Refrigerated liquefied gas
C2054 | Gases under pressure | Dissolved gas | Gases under pressure | Dissolved gas
C2061 | Flammable liquids | Category 1 | Flammable liquids | Category 1
C2062 | Flammable liquids | Category 2 | Flammable liquids | Category 2
C2063 | Flammable liquids | Category 3 | Flammable liquids | Category 3
C2064 | Flammable liquids | Category 4 | Flammable liquids | Category 4
C2071 | Flammable solids | Category 1 | Flammable solids | Category 1
C2072 | Flammable solids | Category 2 | Flammable solids | Category 2
C2081 | Self-reactive substances and mixtures | Type A | Self-reactive substances and mixtures | Type A
C2082 | Self-reactive substances and mixtures | Type B | Self-reactive substances and mixtures | Type B
C2083 | Self-reactive substances and mixtures | Type C and D | Self-reactive substances and mixtures | Type C and D
C2084 | Self-reactive substances and mixtures | Type E and F | Self-reactive substances and mixtures | Type E and F
C2085 | Self-reactive substances and mixtures | Type G | Self-reactive substances and mixtures | Type G
C2091 | Pyrophoric liquids | Category 1 | Pyrophoric liquids | Category 1
C2101 | Pyrophoric solids | Category 1 | Pyrophoric solids | Category 1
C2111 | Self-heating substances and mixtures | Category 1 | Self-heating substances and mixtures | Category 1
C2112 | Self-heating substances and mixtures | Category 2 | Self-heating substances and mixtures | Category 2
C2121 | Substances and mixtures which, in contact with water, emit flammable gases | Category 1 | Substances and mixtures which, in contact with water, emit flammable gases | Category 1
C2122 | Substances and mixtures which, in contact with water, emit flammable gases | Category 2 | Substances and mixtures which, in contact with water, emit flammable gases | Category 2
C2123 | Substances and mixtures which, in contact with water, emit flammable gases | Category 3 | Substances and mixtures which, in contact with water, emit flammable gases | Category 3
C2131 | Oxidizing liquids | Category 1 | Oxidizing liquids | Category 1
C2132 | Oxidizing liquids | Category 2 | Oxidizing liquids | Category 2
C2133 | Oxidizing liquids | Category 3 | Oxidizing liquids | Category 3
C2141 | Oxidizing solids | Category 1 | Oxidizing solids | Category 1
C2142 | Oxidizing solids | Category 2 | Oxidizing solids | Category 2
C2143 | Oxidizing solids | Category 3 | Oxidizing solids | Category 3
C2151 | Organic peroxides | Type A | Organic peroxides | Type A
C2152 | Organic peroxides | Type B | Organic peroxides | Type B
C2153 | Organic peroxides | Type C and D | Organic peroxides | Type C and D
C2154 | Organic peroxides | Type E and F | Organic peroxides | Type E and F
C2155 | Organic peroxides | Type G | Organic peroxides | Type G
C2161 | Corrosive to metals | Category 1 | Corrosive to metals | Category 1
C3011 | Acute toxicity, oral | Category 1 | Acute toxicity, oral | Category 1
C3012 | Acute toxicity, oral | Category 2 | Acute toxicity, oral | Category 2
C3013 | Acute toxicity, oral | Category 3 | Acute toxicity, oral | Category 3
C3014 | Acute toxicity, oral | Category 4 | Acute toxicity, oral | Category 4
C3015 | Acute toxicity, oral | Category 5 | Acute toxicity, oral | Category 5
C3021 | Acute toxicity, dermal | Category 1 | Acute toxicity, dermal | Category 1
C3022 | Acute toxicity, dermal | Category 2 | Acute toxicity, dermal | Category 2
C3023 | Acute toxicity, dermal | Category 3 | Acute toxicity, dermal | Category 3
C3024 | Acute toxicity, dermal | Category 4 | Acute toxicity, dermal | Category 4
C3025 | Acute toxicity, dermal | Category 5 | Acute toxicity, dermal | Category 5
C3031 | Acute toxicity, inhalation (gas) | Category 1 | Acute toxicity, inhalation (gas) | Category 1
C3032 | Acute toxicity, inhalation (gas) | Category 2 | Acute toxicity, inhalation (gas) | Category 2
C3033 | Acute toxicity, inhalation (gas) | Category 3 | Acute toxicity, inhalation (gas) | Category 3
C3034 | Acute toxicity, inhalation (gas) | Category 4 | Acute toxicity, inhalation (gas) | Category 4
C3035 | Acute toxicity, inhalation (gas) | Category 5 | Acute toxicity, inhalation (gas) | Category 5
C3041 | Acute toxicity, inhalation (vapour) | Category 1 | Acute toxicity, inhalation (vapour) | Category 1
C3042 | Acute toxicity, inhalation (vapour) | Category 2 | Acute toxicity, inhalation (vapour) | Category 2
C3043 | Acute toxicity, inhalation (vapour) | Category 3 | Acute toxicity, inhalation (vapour) | Category 3
C3044 | Acute toxicity, inhalation (vapour) | Category 4 | Acute toxicity, inhalation (vapour) | Category 4
C3045 | Acute toxicity, inhalation (vapour) | Category 5 | Acute toxicity, inhalation (vapour) | Category 5
C3051 | Acute toxicity, inhalation (dust and mist) | Category 1 | Acute toxicity, inhalation (dust and mist) | Category 1
C3052 | Acute toxicity, inhalation (dust and mist) | Category 2 | Acute toxicity, inhalation (dust and mist) | Category 2
C3053 | Acute toxicity, inhalation (dust and mist) | Category 3 | Acute toxicity, inhalation (dust and mist) | Category 3
C3054 | Acute toxicity, inhalation (dust and mist) | Category 4 | Acute toxicity, inhalation (dust and mist) | Category 4
C3055 | Acute toxicity, inhalation (dust and mist) | Category 5 | Acute toxicity, inhalation (dust and mist) | Category 5
C3061 | Skin corrosion/irritation | Category 1 (1A, 1B, and 1C) | Skin corrosion/irritation | Category 1 (1A, 1B, and 1C)
C3062 | Skin corrosion/irritation | Category 2 | Skin corrosion/irritation | Category 2
C3063 | Skin corrosion/irritation | Category 3 | Skin corrosion/irritation | Category 3
C3071 | Serious eye damage/eye irritation | Category 1 | Serious eye damage/eye irritation | Category 1
C3072 | Serious eye damage/eye irritation | Category 2A | Serious eye damage/eye irritation | Category 2A
C3073 | Serious eye damage/eye irritation | Category 2B | Serious eye damage/eye irritation | Category 2B
C3081 | Respiratory sensitization | Category 1 | Respiratory sensitization | Category 1
C3082 | Skin sensitization | Category 1 | Skin sensitization | Category 1
C3091 | Germ cell mutagenicity | Category 1A | Germ cell mutagenicity | Category 1A
C3092 | Germ cell mutagenicity | Category 1B | Germ cell mutagenicity | Category 1B
C3093 | Germ cell mutagenicity | Category 2 | Germ cell mutagenicity | Category 2
C3101 | Carcinogenicity | Category 1A | Carcinogenicity | Category 1A
C3102 | Carcinogenicity | Category 1B | Carcinogenicity | Category 1B
C3103 | Carcinogenicity | Category 2 | Carcinogenicity | Category 2
C3111 | Reproductive toxicity | Category 1A | Reproductive toxicity | Category 1A
C3112 | Reproductive toxicity | Category 1B | Reproductive toxicity | Category 1B
C3113 | Reproductive toxicity | Category 2 | Reproductive toxicity | Category 2
C3114 | Reproductive toxicity | Additional category for effects on or via lactation | Reproductive toxicity | Additional category for effects on or via lactation
C3121 | Specific target organ toxicity - single exposure | Category 1 | Specific target organ toxicity - single exposure | Category 1
C3122 | Specific target organ toxicity - single exposure | Category 2 | Specific target organ toxicity - single exposure | Category 2
C3123 | Specific target organ toxicity - single exposure | Category 3 | Specific target organ toxicity - single exposure | Category 3
C3131 | Specific target organ toxicity - repeated exposure | Category 1 | Specific target organ toxicity - repeated exposure | Category 1
C3132 | Specific target organ toxicity - repeated exposure | Category 2 | Specific target organ toxicity - repeated exposure | Category 2
C3141 | Aspiration hazard | Category 1 | Aspiration hazard | Category 1
C3142 | Aspiration hazard | Category 2 | Aspiration hazard | Category 2
C4011 | Hazardous to the aquatic environment, acute toxicity | Category 1 | Hazardous to the aquatic environment, acute toxicity | Category 1
C4012 | Hazardous to the aquatic environment, acute toxicity | Category 2 | Hazardous to the aquatic environment, acute toxicity | Category 2
C4013 | Hazardous to the aquatic environment, acute toxicity | Category 3 | Hazardous to the aquatic environment, acute toxicity | Category 3
C4021 | Hazardous to the aquatic environment, chronic toxicity | Category 1 | Hazardous to the aquatic environment, chronic toxicity | Category 1
C4022 | Hazardous to the aquatic environment, chronic toxicity | Category 2 | Hazardous to the aquatic environment, chronic toxicity | Category 2
C4023 | Hazardous to the aquatic environment, chronic toxicity | Category 3 | Hazardous to the aquatic environment, chronic toxicity | Category 3
C4024 | Hazardous to the aquatic environment, chronic toxicity | Category 4 | Hazardous to the aquatic environment, chronic toxicity | Category 4

## (2) Pictogram (Symbol)
Code | Pictogram (Symbol) - Purple Book (Rev.2, 2007) | Pictogram (Symbol) - English
L01 | Exploding bomb | Exploding bomb
L02 | Flame | Flame
L03 | Flame over circle | Flame over circle
L04 | Gas cylinder | Gas cylinder
L05 | Corrosion | Corrosion
L06 | Skull and crossbones | Skull and crossbones
L07 | Exclamation mark | Exclamation mark
L08 | Health hazard | Health hazard
L09 | Environment | Environment

## (3) Signal word
Code | Signal word - Purple Book (Rev.2, 2007) | Signal word - English
W1 | Danger | Danger
W2 | Warning | Warning

## (4) Hazard statement
Code | Hazard statement - Purple Book (Rev.2, 2007) | Hazard statement - English
H200 | Unstable explosive | Unstable explosive
H201 | Explosive; mass explosion hazard | Explosive; mass explosion hazard
H202 | Explosive; severe projection hazard | Explosive; severe projection hazard
H203 | Explosive; fire, blast or projection hazard | Explosive; fire, blast or projection hazard
H204 | Fire or projection hazard | Fire or projection hazard
H205 | May mass explode in fire | May mass explode in fire
H220 | Extremely flammable gas | Extremely flammable gas
H221 | Flammable gas | Flammable gas
H222 | Extremely flammable aerosol | Extremely flammable aerosol
H223 | Flammable aerosol | Flammable aerosol
H224 | Extremely flammable liquid and vapour | Extremely flammable liquid and vapour
H225 | Highly flammable liquid and vapour | Highly flammable liquid and vapour
H226 | Flammable liquid and vapour | Flammable liquid and vapour
H227 | Combustible liquid | Combustible liquid
H228 | Flammable solid | Flammable solid
H240 | Heating may cause an explosion | Heating may cause an explosion
H241 | Heating may cause a fire or explosion | Heating may cause a fire or explosion
H242 | Heating may cause a fire | Heating may cause a fire
H250 | Catches fire spontaneously if exposed to air | Catches fire spontaneously if exposed to air
H251 | Self-heating; may catch fire | Self-heating; may catch fire
H252 | Self-heating in large quantities; may catch fire | Self-heating in large quantities; may catch fire
H260 | In contact with water releases flammable gases which may ignite spontaneously | In contact with water releases flammable gases which may ignite spontaneously
H261 | In contact with water releases flammable gases | In contact with water releases flammable gases
H270 | May cause or intensify fire; oxidizer | May cause or intensify fire; oxidizer
H271 | May cause fire or explosion; strong oxidizer | May cause fire or explosion; strong oxidizer
H272 | May intensify fire; oxidizer | May intensify fire; oxidizer
H280 | Contains gas under pressure; may explode if heated | Contains gas under pressure; may explode if heated
H281 | Contains refrigerated gas; may cause cryogenic burns or injury | Contains refrigerated gas; may cause cryogenic burns or injury
H290 | May be corrosive to metals | May be corrosive to metals
H300 | Fatal if swallowed | Fatal if swallowed
H301 | Toxic if swallowed | Toxic if swallowed
H302 | Harmful if swallowed | Harmful if swallowed
H303 | May be harmful if swallowed | May be harmful if swallowed
H304 | May be fatal if swallowed and enters airways | May be fatal if swallowed and enters airways
H305 | May be harmful if swallowed and enters airways | May be harmful if swallowed and enters airways
H310 | Fatal in contact with skin | Fatal in contact with skin
H311 | Toxic in contact with skin | Toxic in contact with skin
H312 | Harmful in contact with skin | Harmful in contact with skin
H313 | May be harmful in contact with skin | May be harmful in contact with skin
H314 | Causes severe skin burns and eye damage | Causes severe skin burns and eye damage
H315 | Causes skin irritation | Causes skin irritation
H316 | Causes mild skin irritation | Causes mild skin irritation
H317 | May cause an allergic skin reaction | May cause an allergic skin reaction
H318 | Causes serious eye damage | Causes serious eye damage
H319 | Causes serious eye irritation | Causes serious eye irritation
H320 | Causes eye irritation | Causes eye irritation
H330 | Fatal if inhaled | Fatal if inhaled
H331 | Toxic if inhaled | Toxic if inhaled
H332 | Harmful if inhaled | Harmful if inhaled
H333 | May be harmful if inhaled | May be harmful if inhaled
H334 | May cause allergy or asthma symptoms or breathing difficulties if inhaled | May cause allergy or asthma symptoms or breathing difficulties if inhaled
H335 | May cause respiratory irritation | May cause respiratory irritation
H336 | May cause drowsiness or dizziness | May cause drowsiness or dizziness
H340 | May cause genetic defects (state route of exposure if it is conclusively proven that no other routes of exposure cause the hazard) | May cause genetic defects (state route of exposure if it is conclusively proven that no other routes of exposure cause the hazard)
H341 | Suspected of causing genetic defects (state route of exposure if it is conclusively proven that no other routes of exposure cause the hazard) | Suspected of causing genetic defects (state route of exposure if it is conclusively proven that no other routes of exposure cause the hazard)
H350 | May cause cancer (state route of exposure if it is conclusively proven that no other routes of exposure cause the hazard) | May cause cancer (state route of exposure if it is conclusively proven that no other routes of exposure cause the hazard)
H351 | Suspected of causing cancer (state route of exposure if it is conclusively proven that no other routes of exposure cause the hazard) | Suspected of causing cancer (state route of exposure if it is conclusively proven that no other routes of exposure cause the hazard)
H360 | May damage fertility or the unborn child (state specific effect if known) (state route of exposure if it is conclusively proven that no other routes of exposure cause the hazard) | May damage fertility or the unborn child (state specific effect if known) (state route of exposure if it is conclusively proven that no other routes of exposure cause the hazard)
H361 | Suspected of damaging fertility or the unborn child (state specific effect if known) (state route of exposure if it is conclusively proven that no other routes of exposure cause the hazard) | Suspected of damaging fertility or the unborn child (state specific effect if known) (state route of exposure if it is conclusively proven that no other routes of exposure cause the hazard)
H362 | May cause harm to breast-fed children | May cause harm to breast-fed children
H370 | Causes damage to organs (or state all organs affected, if known) (state route of exposure if it is conclusively proven that no other routes of exposure cause the hazard) | Causes damage to organs (or state all organs affected, if known) (state route of exposure if it is conclusively proven that no other routes of exposure cause the hazard)
H371 | May cause damage to organs (or state all organs affected, if known) (state route of exposure if it is conclusively proven that no other routes of exposure cause the hazard) | May cause damage to organs (or state all organs affected, if known) (state route of exposure if it is conclusively proven that no other routes of exposure cause the hazard)
H372 | Causes damage to organs (state all organs affected, if known) through prolonged or repeated exposure (state route of exposure if it is conclusively proven that no other routes of exposure cause the hazard) | Causes damage to organs (state all organs affected, if known) through prolonged or repeated exposure (state route of exposure if it is conclusively proven that no other routes of exposure cause the hazard)
H373 | May cause damage to organs (state all organs affected, if known) through prolonged or repeated exposure (state route of exposure if it is conclusively proven that no other routes of exposure cause the hazard) | May cause damage to organs (state all organs affected, if known) through prolonged or repeated exposure (state route of exposure if it is conclusively proven that no other routes of exposure cause the hazard)
H400 | Very toxic to aquatic life | Very toxic to aquatic life
H401 | Toxic to aquatic life | Toxic to aquatic life
H402 | Harmful to aquatic life | Harmful to aquatic life
H410 | Very toxic to aquatic life with long lasting effects | Very toxic to aquatic life with long lasting effects
H411 | Toxic to aquatic life with long lasting effects | Toxic to aquatic life with long lasting effects
H412 | Harmful to aquatic life with long lasting effects | Harmful to aquatic life with long lasting effects
H413 | May cause long lasting harmful effects to aquatic life | May cause long lasting harmful effects to aquatic life

## (5) Precautionary Statement
Code | Precautionary Statement - Purple Book (Rev.2, 2007) | Precautionary Statement - English
P101 | If medical advice is needed, have product container or label at hand. | If medical advice is needed, have product container or label at hand.
P102 | Keep out of reach of children. | Keep out of reach of children.
P103 | Read label before use. | Read label before use.
P201 | Obtain special instructions before use. | Obtain special instructions before use.
P202 | Do not handle until all safety precautions have been read and understood. | Do not handle until all safety precautions have been read and understood.
P210 | Keep away from heat/sparks/open flames/hot surfaces. - No smoking. | Keep away from heat/sparks/open flames/hot surfaces. - No smoking.
P211 | Do not spray on an open flame or other ignition source. | Do not spray on an open flame or other ignition source.
P220 | Keep/Store away from clothing/…/combustible materials. | Keep/Store away from clothing/…/combustible materials.
P221 | Take any precaution to avoid mixing with combustibles/… | Take any precaution to avoid mixing with combustibles/…
P222 | Do not allow contact with air. | Do not allow contact with air.
P223 | Keep away from any possible contact with water, because of violent reaction and possible flash fire. | Keep away from any possible contact with water, because of violent reaction and possible flash fire.
P230 | Keep wetted with … | Keep wetted with …
P231 | Handle under inert gas. | Handle under inert gas.
P232 | Protect from moisture. | Protect from moisture.
P233 | Keep container tightly closed. | Keep container tightly closed.
P234 | Keep only in original container. | Keep only in original container.
P235 | Keep cool. | Keep cool.
P240 | Ground/Bond container and receiving equipment. | Ground/Bond container and receiving equipment.
P241 | Use explosion-proof electrical/ventilating/lighting/… /equipment. | Use explosion-proof electrical/ventilating/lighting/… /equipment.
P242 | Use only non-sparking tools. | Use only non-sparking tools.
P243 | Take precautionary measures against static discharge. | Take precautionary measures against static discharge.
P244 | Keep reduction valves free from grease and oil. | Keep reduction valves free from grease and oil.
P250 | Do not subject to grinding/shock/ … /friction. | Do not subject to grinding/shock/ … /friction.
P251 | Pressurized container: Do not pierce or burn, even after use. | Pressurized container: Do not pierce or burn, even after use.
P260 | Do not breathe dust/fume/gas/mist/vapours/spray. | Do not breathe dust/fume/gas/mist/vapours/spray.
P261 | Avoid breathing dust/fume/gas/mist/vapours/spray. | Avoid breathing dust/fume/gas/mist/vapours/spray.
P262 | Do not get in eyes, on skin, or on clothing. | Do not get in eyes, on skin, or on clothing.
P263 | Avoid contact during pregnancy/while nursing. | Avoid contact during pregnancy/while nursing.
P264 | Wash … thoroughly after handling. | Wash … thoroughly after handling.
P270 | Do not eat, drink or smoke when using this product. | Do not eat, drink or smoke when using this product.
P271 | Use only outdoors or in a well-ventilated area. | Use only outdoors or in a well-ventilated area.
P272 | Contaminated work clothing should not be allowed out of the workplace. | Contaminated work clothing should not be allowed out of the workplace.
P273 | Avoid release to the environment. | Avoid release to the environment.
P280 | Wear protective gloves/protective clothing/eye protection/face protection. | Wear protective gloves/protective clothing/eye protection/face protection.
P281 | Use personal protective equipment as required. | Use personal protective equipment as required.
P282 | Wear cold insulating gloves/face shield/eye protection. | Wear cold insulating gloves/face shield/eye protection.
P283 | Wear fire/flame resistant/retardant clothing. | Wear fire/flame resistant/retardant clothing.
P284 | Wear respiratory protection. | Wear respiratory protection.
P285 | In case of inadequate ventilation wear respiratory protection. | In case of inadequate ventilation wear respiratory protection.
P231 + P232 | Handle under inert gas. Protect from moisture. | Handle under inert gas. Protect from moisture.
P235 + P410 | Keep cool. Protect from sunlight. | Keep cool. Protect from sunlight.
P301 | IF SWALLOWED: | IF SWALLOWED:
P302 | IN ON SKIN: | IN ON SKIN:
P303 | IF ON SKIN (or hair): | IF ON SKIN (or hair):
P304 | IF INHALED: | IF INHALED:
P305 | IF IN EYES: | IF IN EYES:
P306 | IF ON CLOTHING: | IF ON CLOTHING:
P307 | IF exposed: | IF exposed:
P308 | IF exposed or concerned: | IF exposed or concerned:
P309 | IF exposed or if you feel unwell: | IF exposed or if you feel unwell:
P310 | Immediately call a POISON CENTER or doctor/physician. | Immediately call a POISON CENTER or doctor/physician.
P311 | Call a POISON CENTER or doctor/physician. | Call a POISON CENTER or doctor/physician.
P312 | Call a POISON CENTER or doctor/physician if you feel unwell. | Call a POISON CENTER or doctor/physician if you feel unwell.
P313 | Get medical advice/attention. | Get medical advice/attention.
P314 | Get medical advice/attention if you feel unwell. | Get medical advice/attention if wou feel unwell.
P315 | Get immediate medical advice/attention. | Get immediate medical advice/attention.
P320 | Specific treatment is urgent (see … on this label). | Specific treatment is urgent (see … on this label).
P321 | Specific treatment (see … on this label). | Specific treatment (see … on this label).
P322 | Specific measures (see … on this label). | Specific measures (see … on this label).
P330 | Rinse mouth. | Rinse mouth.
P331 | Do NOT induce vomiting. | Do NOT induce vomiting.
P332 | If skin irritation occurs: | If skin irritation occurs:
P333 | If skin irritation or rash occurs: | If skin irritation or rash occurs:
P334 | Immerse in cool water/wrap in wet bandages. | Immerse in cool water/wrap in wet bandages.
P335 | Brush off loose particles from skin. | Brush off loose particles from skin.
P336 | Thaw frosted parts with lukewarm water. Do not rub affected area. | Thaw frosted parts with lukewarm water. Do not rub affected area.
P337 | If eye irritation persists: | If eye irritation persists:
P338 | Remove contact lenses, if present and easy to do. Continue rinsing. | Remove contact lenses, if present and easy to do. Continue rinsing.
P340 | Remove victim to fresh air and keep at rest in a position comfortable for breathing. | Remove victim to fresh air and keep at rest in a position comfortable for breathing.
P341 | If breathing is difficult, remove victim to fresh air and keep at rest in a position comfortable for breathing. | If breathing is difficult, remove victim to fresh air and keep at rest in a position comfortable for breathing.
P342 | If experiencing respiratory symptoms: | If experiencing respiratory symptoms:
P350 | Gently wash with plenty of soap and water. | Gently wash with plenty of soap and water.
P351 | Rinse cautiously with water for several minutes. | Rinse cautiously with water for several minutes.
P352 | Wash with plenty of soap and water. | Wash with plenty of soap and water.
P353 | Rinse skin with water/shower. | Rinse skin with water/shower.
P360 | Rinse immediately contaminated clothing and skin with plenty of water before removing clothes. | Rinse immediately contaminated clothing and skin with plenty of water before removing clothes.
P361 | Remove/Take off immediately all contaminated clothing. | Remove/Take off immediately all contaminated clothing.
P362 | Take off contaminated clothing and wash before reuse. | Take off contaminated clothing and wash before reuse.
P363 | Wash contaminated clothing before reuse. | Wash contaminated clothing before reuse.
P370 | In case of fire: | In case of fire:
P371 | In case of major fire and large quantities: | In case of major fire and large quantities:
P372 | Explosion risk in case of fire. | Explosion risk in case of fire.
P373 | DO NOT fight fire when fire reaches explosives. | DO NOT fight fire when fire reaches explosives.
P374 | Fight fire with normal precautions from a reasonable distance. | Fight fire with normal precautions from a reasonable distance.
P375 | Fight fire remotely due to the risk of explosion. | Fight fire remotely due to the risk of explosion.
P376 | Stop leak if safe to do so. | Stop leak if safe to do so.
P377 | Leaking gas fire: Do not extinguish, unless leak can be stopped safely. | Leaking gas fire: Do not extinguish, unless leak can be stopped safely.
P378 | Use … for extinction. | Use … for extinction.
P380 | Evacuate area. | Evacuate area.
P381 | Eliminate all ignition sources if safe to do so. | Eliminate all ignition sources if safe to do so.
P390 | Absorb spillage to prevent material-damage. | Absorb spillage to prevent material-damage.
P391 | Collect spillage. | Collect spillage.
P301 + P310 | IF SWALLOWED: Immediately call a POISON CENTER or doctor/physician. | IF SWALLOWED: Immediately call a POISON CENTER or doctor/physician.
P301 + P312 | IF SWALLOWED: Call a POISON CENTER or doctor/physician if you feel unwell. | IF SWALLOWED: Call a POISON CENTER or doctor/physician if you feel unwell.
P301 + P330 + P331 | IF SWALLOWED: Rinse mouth. Do NOT induce vomiting. | IF SWALLOWED: Rinse mouth. Do NOT induce vomiting.
P302 + P334 | IF ON SKIN: Immerse in cool water/wrap in wet bandages. | IF ON SKIN: Immerse in cool water/wrap in wet bandages.
P302 + P350 | IF ON SKIN: Gently wash with plenty of soap and water. | IF ON SKIN: Gently wash with plenty of soap and water.
P302 + P352 | IF ON SKIN: Wash with plenty of soap and water. | IF ON SKIN: Wash with plenty of soap and water.
P303 + P361 + P353 | IF ON SKIN (or hair): Remove/Take off immediately all contaminated clothing. Rinse skin with water/shower. | IF ON SKIN (or hair): Remove/Take off immediately all contaminated clothing. Rinse skin with water/shower.
P304 + P312 | IF INHALED: Call a POISON CENTER or doctor/physician if you feel unwell | IF INHALED: Call a POISON CENTER or doctor/physician if you feel unwell
P304 + P340 | IF INHALED: Remove victim to fresh air and keep at rest in a position comfortable for breathing. | IF INHALED: Remove victim to fresh air and keep at rest in a position comfortable for breathing.
P304 + P341 | IF INHALED: If breathing is difficult, remove victim to fresh air and keep at rest in a position comfortable for breathing. | IF INHALED: If breathing is difficult, remove victim to fresh air and keep at rest in a position comfortable for breathing.
P305 + P351 + P338 | IF IN EYES: Rinse cautiously with water for several minutes. Remove contact lenses, if present and easy to do. Continue rinsing. | IF IN EYES: Rinse cautiously with water for several minutes. Remove contact lenses, if present and easy to do. Continue rinsing.
P306 + P360 | IF ON CLOTHING: Rinse immediately contaminated clothing and skin with plenty of water before removing clothes. | IF ON CLOTHING: Rinse immediately contaminated clothing and skin with plenty of water before removing clothes.
P307 + P311 | IF exposed: Call a POISON CENTER or doctor/physician. | IF exposed: Call a POISON CENTER or doctor/physician.
P308 + P313 | IF exposed or concerned: Get medical advice/attention. | IF exposed or concerned: Get medical advice/attention.
P309 + P311 | IF exposed or if you feel unwell: Call a POISON CENTER or doctor/physician. | IF exposed or if you feel unwell: Call a POISON CENTER or doctor/physician.
P332 + P313 | If skin irritation occurs: Get medical advice/attention. | If skin irritation occurs: Get medical advice/attention.
P333 + P313 | If skin irritation or rash occurs: Get medical advice/attention. | If skin irritation or rash occurs: Get medical advice/attention.
P335 + P334 | Brush off loose particles from skin. Immerse in cool water/wrap in wet bandages. | Brush off loose particles from skin. Immerse in cool water/wrap in wet bandages.
P337 + P313 | If eye irritation persists: Get medical advice/attention. | If eye irritation persists: Get medical advice/attention.
P342 + P311 | If experiencing respiratory symptoms: Call a POISON CENTER or doctor/physician. | If experiencing respiratory symptoms: Call a POISON CENTER or doctor/physician.
P370 + P376 | In case of fire: Stop leak if safe to do so. | In case of fire: Stop leak if safe to do so.
P370 + P378 | In case of fire: Use … for extinction. | In case of fire: Use … for extinction.
P370 + P380 | In case of fire: Evacuate area. | In case of fire: Evacuate area.
P370 + P380 + P375 | In case of fire: Evacuate area. Fight fire remotely due to the risk of explosion. | In case of fire: Evacuate area. Fight fire remotely due to the risk of explosion.
P371 + P380 + P375 | In case of major fire and large quantities: Evacuate area. Fight fire remotely due to the risk of explosion. | In case of major fire and large quantities: Evacuate area. Fight fire remotely due to the risk of explosion.
P401 | Store … | Store …
P402 | Store in a dry place. | Store in a dry place.
P403 | Store in a well-ventilated place. | Store in a well-ventilated place.
P404 | Store in a closed container. | Store in a closed container.
P405 | Store locked up. | Store locked up.
P406 | Store in corrosive resistant/… container with a resistant inner liner . | Store in corrosive resistant/… container with a resistant inner liner .
P407 | Maintain air gap between stacks/pallets. | Maintain air gap between stacks/pallets.
P410 | Protect from sunlight. | Protect from sunlight.
P411 | Store at temperatures not exceeding …°C/…°F. | Store at temperatures not exceeding …°C/…°F.
P412 | Do not expose to temperatures exceeding 50 ºC/122 ºF. | Do not expose to temperatures exceeding 50 ºC/122 ºF.
P413 | Store bulk masses greater than … kg/…lbs at temperatures not exceeding …°C/…°F. | Store bulk masses greater than … kg/…lbs at temperatures not exceeding …°C/…°F.
P420 | Store away from other materials. | Store away from other materials.
P422 | Store contents under … | Store contents under …
P402 + P404 | Store in a dry place. Store in a closed container. | Store in a dry place. Store in a closed container.
P403 + P233 | Store in a well-ventilated place. Keep container tightly closed. | Store in a well-ventilated place. Keep container tightly closed.
P403 + P235 | Store in a well-ventilated place. Keep cool. | Store in a well-ventilated place. Keep cool.
P410 + P403 | Protect from sunlight. Store in a well-ventilated place. | Protect from sunlight. Store in a well-ventilated place.
P410 + P412 | Protect from sunlight. Do not expose to temperatures exceeding 50 ºC/122 ºF. | Protect from sunlight. Do not expose to temperatures exceeding 50 ºC/122 ºF.
P411 + P235 | Store at temperatures not exceeding …°C/…°F. Keep cool. | Store at temperatures not exceeding …°C/…°F. Keep cool.
P501 | Dispose of contents/container to … | Dispose of contents/container to …