## (1)_Hazard_class_and_category
Code	Hazard class and category - Purple Book (Rev.4, 2011)		Hazard class and category - Traditional Chinese
	Hazard class	Hazard category	Hazard class	Hazard category
C2011	Explosives	Division 1.1	爆炸物	1.1組
C2012	Explosives	Division 1.2	爆炸物	1.2 組
C2013	Explosives	Division 1.3	爆炸物	1.3 組
C2014	Explosives	Division 1.4	爆炸物	1.4組
C2015	Explosives	Division 1.5	爆炸物	1.5組
C2016	Explosives	Division 1.6	爆炸物	1.6 組
C2017	Explosives	Unstable explosives	爆炸物	不穩定爆炸物
C2021	Flammable gases	Category 1	易燃氣體	第1級
C2022	Flammable gases	Category 2	易燃氣體	第2級
C2023	Chemically unstable gases	Category A	化學性質不安定氣體	A級
C2024	Chemically unstable gases	Category B	化學性質不安定氣體	B級
C2031	Aerosols	Category 1	易燃氣膠	第1級
C2032	Aerosols	Category 2	易燃氣膠	第2級
C2033	Aerosols	Category 3	易燃氣膠	第3級
C2041	Oxidizing gases	Category 1	氧化性氣體	第1級
C2051	Gases under pressure	Compressed gas	加壓氣體	壓縮氣體
C2052	Gases under pressure	Liquefied gas	加壓氣體	液化氣體
C2053	Gases under pressure	Refrigerated liquefied gas	加壓氣體	冷凍液化氣體
C2054	Gases under pressure	Dissolved gas	加壓氣體	溶解氣體
C2061	Flammable liquids	Category 1	易燃液體	第1級
C2062	Flammable liquids	Category 2	易燃液體	第2級
C2063	Flammable liquids	Category 3	易燃液體	第3級
C2064	Flammable liquids	Category 4	易燃液體	第4級
C2071	Flammable solids	Category 1	易燃固體	第1級
C2072	Flammable solids	Category 2	易燃固體	第2級
C2081	Self-reactive substances and mixtures	Type A	自反應物質	A型
C2082	Self-reactive substances and mixtures	Type B	自反應物質	B型
C2083	Self-reactive substances and mixtures	Type C and D	自反應物質	C型和D型
C2084	Self-reactive substances and mixtures	Type E and F	自反應物質	E型和F型
C2085	Self-reactive substances and mixtures	Type G	自反應物質	G型
C2091	Pyrophoric liquids	Category 1	發火性液體	第1級
C2101	Pyrophoric solids	Category 1	發火性固體	第1級
C2111	Self-heating substances and mixtures	Category 1	自熱物質	第1級
C2112	Self-heating substances and mixtures	Category 2	自熱物質	第2級
C2121	Substances and mixtures which, in contact with water, emit flammable gases	Category 1	禁水性物質	第1級
C2122	Substances and mixtures which, in contact with water, emit flammable gases	Category 2	禁水性物質	第2級
C2123	Substances and mixtures which, in contact with water, emit flammable gases	Category 3	禁水性物質	第3級
C2131	Oxidizing liquids	Category 1	氧化性液體	第1級
C2132	Oxidizing liquids	Category 2	氧化性液體	第2級
C2133	Oxidizing liquids	Category 3	氧化性液體	第3級
C2141	Oxidizing solids	Category 1	氧化性固體	第1級
C2142	Oxidizing solids	Category 2	氧化性固體	第2級
C2143	Oxidizing solids	Category 3	氧化性固體	第3級
C2151	Organic peroxides	Type A	有機過氧化物	A型
C2152	Organic peroxides	Type B	有機過氧化物	B型
C2153	Organic peroxides	Type C and D	有機過氧化物	C型和D型
C2154	Organic peroxides	Type E and F	有機過氧化物	E型和F型
C2155	Organic peroxides	Type G	有機過氧化物	G型
C2161	Corrosive to metals	Category 1	金屬腐蝕物	第1級
C3011	Acute toxicity: oral	Category 1	急毒性物質：吞食	第1級
C3012	Acute toxicity: oral	Category 2	急毒性物質：吞食	第2級
C3013	Acute toxicity: oral	Category 3	急毒性物質：吞食	第3級
C3014	Acute toxicity: oral	Category 4	急毒性物質：吞食	第4級
C3015	Acute toxicity: oral	Category 5	急毒性物質：吞食	第5級
C3021	Acute toxicity: dermal	Category 1	急毒性物質：皮膚	第1級
C3022	Acute toxicity: dermal	Category 2	急毒性物質：皮膚	第2級
C3023	Acute toxicity: dermal	Category 3	急毒性物質：皮膚	第3級
C3024	Acute toxicity: dermal	Category 4	急毒性物質：皮膚	第4級
C3025	Acute toxicity: dermal	Category 5	急毒性物質：皮膚	第5級
C3031	Acute toxicity: inhalation (Gases)	Category 1	急毒性物質：吸入（氣體）	第1級
C3032	Acute toxicity: inhalation (Gases)	Category 2	急毒性物質：吸入（氣體）	第2級
C3033	Acute toxicity: inhalation (Gases)	Category 3	急毒性物質：吸入（氣體）	第3級
C3034	Acute toxicity: inhalation (Gases)	Category 4	急毒性物質：吸入（氣體）	第4級
C3035	Acute toxicity: inhalation (Gases)	Category 5	急毒性物質：吸入（氣體）	第5級
C3041	Acute toxicity: inhalation (Vapours)	Category 1	急毒性物質：吸入（蒸氣）	第1級
C3042	Acute toxicity: inhalation (Vapours)	Category 2	急毒性物質：吸入（蒸氣）	第2級
C3043	Acute toxicity: inhalation (Vapours)	Category 3	急毒性物質：吸入（蒸氣）	第3級
C3044	Acute toxicity: inhalation (Vapours)	Category 4	急毒性物質：吸入（蒸氣）	第4級
C3045	Acute toxicity: inhalation (Vapours)	Category 5	急毒性物質：吸入（蒸氣）	第5級
C3051	Acute toxicity: inhalation (Dusts and Mists)	Category 1	急毒性物質：吸入（粉塵和霧滴）	第1級
C3052	Acute toxicity: inhalation (Dusts and Mists)	Category 2	急毒性物質：吸入（粉塵和霧滴）	第2級
C3053	Acute toxicity: inhalation (Dusts and Mists)	Category 3	急毒性物質：吸入（粉塵和霧滴）	第3級
C3054	Acute toxicity: inhalation (Dusts and Mists)	Category 4	急毒性物質：吸入（粉塵和霧滴）	第4級
C3055	Acute toxicity: inhalation (Dusts and Mists)	Category 5	急毒性物質：吸入（粉塵和霧滴）	第5級
C3061-1	Skin corrosion/irritation	Category 1A	腐蝕／刺激皮膚物質	第1A級
C3061-2	Skin corrosion/irritation	Category 1B	腐蝕／刺激皮膚物質	第1B級
C3061-3	Skin corrosion/irritation	Category 1C	腐蝕／刺激皮膚物質	第1C級
C3062	Skin corrosion/irritation	Category 2	腐蝕／刺激皮膚物質	第2級
C3063	Skin corrosion/irritation	Category 3	腐蝕／刺激皮膚物質	第3級
C3071	Serious eye damage/eye irritation	Category 1	嚴重損傷／刺激眼睛物質	第1級
C3072	Serious eye damage/eye irritation	Category 2A	嚴重損傷／刺激眼睛物質	第2A級
C3073	Serious eye damage/eye irritation	Category 2B	嚴重損傷／刺激眼睛物質	第2B級
C3081	Respiratory sensitization	Category 1	呼吸道過敏物質	第1級
C3081-1	Respiratory sensitization	Category 1A	呼吸道過敏物質	第1A級
C3081-2	Respiratory sensitization	Category 1B	呼吸道過敏物質	第1B級
C3082	Skin sensitization	Category 1	皮膚過敏物質	第1級
C3082-1	Skin sensitization	Category 1A	皮膚過敏物質	第1A級
C3082-2	Skin sensitization	Category 1B	皮膚過敏物質	第1B級
C3091	Germ cell mutagenicity	Category 1A	生殖細胞致突變性物質	第1A級
C3092	Germ cell mutagenicity	Category 1B	生殖細胞致突變性物質	第1B級
C3093	Germ cell mutagenicity	Category 2	生殖細胞致突變性物質	第2級
C3101	Carcinogenicity	Category 1A	致癌物質	第1A級
C3102	Carcinogenicity	Category 1B	致癌物質	第1B級
C3103	Carcinogenicity	Category 2	致癌物質	第2級
C3111	Reproductive toxicity	Category 1A	生殖毒性物質	第1A級
C3112	Reproductive toxicity	Category 1B	生殖毒性物質	第1B級
C3113	Reproductive toxicity	Category 2	生殖毒性物質	第2級
C3114	Reproductive toxicity	Additional category for effects on or via lactation	生殖毒性物質	影響哺乳期或透過哺乳期產生影響的附加級別
C3121	Specific target organ toxicity (single exposure)	Category 1	特定標的器官系統毒性物質－單一暴露	第1級
C3122	Specific target organ toxicity (single exposure)	Category 2	特定標的器官系統毒性物質－單一暴露	第2級
C3123	Specific target organ toxicity (single exposure)	Category 3	特定標的器官系統毒性物質－單一暴露	第3級
C3131	Specific target organ toxicity (repeated exposure)	Category 1	特定標的器官系統毒性物質－重複暴露	第1級
C3132	Specific target organ toxicity (repeated exposure)	Category 2	特定標的器官系統毒性物質－重複暴露	第2級
C3141	Aspiration hazard	Category 1	吸入性危害	第1級
C3142	Aspiration hazard	Category 2	吸入性危害	第2級
C4011	Hazardous to the aquatic environment, acute toxicity (short-term)	Category 1	水環境之危害物質：急毒性	第1級
C4012	Hazardous to the aquatic environment, acute toxicity (short-term)	Category 2	水環境之危害物質：急毒性	第2級
C4013	Hazardous to the aquatic environment, acute toxicity (short-term)	Category 3	水環境之危害物質：急毒性	第3級
C4021	Hazardous to the aquatic environment, chronic toxicity (long-term)	Category 1	水環境之危害物質：慢毒性	第1級
C4022	Hazardous to the aquatic environment, chronic toxicity (long-term)	Category 2	水環境之危害物質：慢毒性	第2級
C4023	Hazardous to the aquatic environment, chronic toxicity (long-term)	Category 3	水環境之危害物質：慢毒性	第3級
C4024	Hazardous to the aquatic environment, chronic toxicity (long-term)	Category 4	水環境之危害物質：慢毒性	第4級
C4031	Hazardous to the ozone layer	Category 1	臭氧層危害物質	第1級

## (2)_Pictogram_(Symbol)
Code	Pictogram (Symbol) - Purple Book (Rev.4, 2011)	Pictogram (Symbol) - Traditional Chinese
L01	Exploding bomb	炸彈爆炸
L02	Flame	火焰
L03	Flame over circle	圓圈上一團火焰
L04	Gas cylinder	氣體鋼瓶
L05	Corrosion	腐蝕
L06	Skull and crossbones	骷髏與兩根交叉骨
L07	Exclamation mark	驚嘆號
L08	Health hazard	健康危害
L09	Environment	環境

## (3)_Signal_word
Code	Signal word - Purple Book (Rev.4, 2011)	Signal word - Traditional Chinese
W1	Danger	危險
W2	Warning	警告

## (4)_Hazard_statement
Code	Hazard statement - Purple Book (Rev.4, 2011)	Hazard statement - Traditional Chinese
H200	Unstable explosive	不穩定爆炸物
H201	Explosive; mass explosion hazard	爆炸物；整體爆炸危害
H202	Explosive; severe projection hazard	爆炸物；嚴重拋射危害
H203	Explosive; fire, blast or projection hazard	爆炸物；引火、爆炸或拋射危害
H204	Fire or projection hazard	引火或拋射危害
H205	May mass explode in fire	可能在火中整體爆炸

H220	Extremely flammable gas	極度易燃氣體
H221	Flammable gas	易燃氣體
H222	Extremely flammable aerosol	極度易燃氣膠
H223	Flammable aerosol	易燃氣膠
H224	Extremely flammable liquid and vapour	極度易燃液體和蒸氣
H225	Highly flammable liquid and vapour	高度易燃液體和蒸氣
H226	Flammable liquid and vapour	易燃液體和蒸氣
H227	Combustible liquid	可燃液體
H228	Flammable solid	易燃固體
H229	Pressurized container: may burst if heated	壓力容器：受熱後可能爆裂
H230	May react explosively even in the absence of air	即使沒有空氣，仍會發生爆炸性反應
H231	May react explosively even in the absence of air at elevated pressure and/or temperature	高壓及/或高溫條件下，即使沒有空氣，仍會發生爆炸性反應

H240	Heating may cause an explosion	遇熱可能爆炸
H241	Heating may cause a fire or explosion	遇熱可能起火或爆炸
H242	Heating may cause a fire	遇熱可能起火

H250	Catches fire spontaneously if exposed to air	暴露在空氣中會自燃
H251	Self-heating; may catch fire	自熱；可能燃燒
H252	Self-heating in large quantities; may catch fire	量大時可自熱；可能燃燒

H260	In contact with water releases flammable gases which may ignite spontaneously	遇水放出可能自燃的易燃氣體
H261	In contact with water releases flammable gases	遇水放出易燃氣體

H270	May cause or intensify fire; oxidizer	可能導致或加劇燃燒；氧化劑
H271	May cause fire or explosion; strong oxidizer	可能引起燃燒或爆炸；強氧化劑
H272	May intensify fire; oxidizer	可能加劇燃燒；氧化劑

H280	Contains gas under pressure; may explode if heated	內含加壓氣體；遇熱可能爆炸
H281	Contains refrigerated gas; may cause cryogenic burns or injury	內含冷凍氣體；可能造成低溫灼傷或損害

H290	May be corrosive to metals	可能腐蝕金屬

H300	Fatal if swallowed	吞食致命
H301	Toxic if swallowed	吞食有毒
H302	Harmful if swallowed	吞食有害
H303	May be harmful if swallowed	吞食可能有害
H304	May be fatal if swallowed and enters airways	如果吞食並進入呼吸道可能致命
H305	May be harmful if swallowed and enters airways	如果吞食並進入呼吸道可能有害

H310	Fatal in contact with skin	皮膚接觸致命
H311	Toxic in contact with skin	皮膚接觸有毒
H312	Harmful in contact with skin	皮膚接觸有害
H313	May be harmful in contact with skin	皮膚接觸可能有害
H314	Causes severe skin burns and eye damage	造成嚴重皮膚灼傷和眼睛損傷
H315	Causes skin irritation	造成皮膚刺激
H316	Causes mild skin irritation	造成輕微皮膚刺激
H317	May cause an allergic skin reaction	可能造成皮膚過敏
H318	Causes serious eye damage	造成嚴重眼睛損傷
H319	Causes serious eye irritation	造成嚴重眼睛刺激
H320	Causes eye irritation	造成眼睛刺激

H330	Fatal if inhaled	吸入致命
H331	Toxic if inhaled	吸入有毒
H332	Harmful if inhaled	吸入有害
H333	May be harmful if inhaled	吸入可能有害
H334	May cause allergy or asthma symptoms or breathing difficulties if inhaled	吸入可能導致過敏或哮喘病症狀或呼吸困難
H335	May cause respiratory irritation	可能造成呼吸道刺激
H336	May cause drowsiness or dizziness	可能造成困倦或暈眩

H340	May cause genetic defects (state route of exposure if it is conclusively proven that no other routes of exposure cause the hazard)	可能造成遺傳性缺陷（如最終證明有其他暴露途徑會產生此危害，則說明會產生此危害之暴露途徑）
H341	Suspected of causing genetic defects (state route of exposure if it is conclusively proven that no other routes of exposure cause the hazard)	懷疑造成遺傳性缺陷（如最終證明有其他暴露途徑會產生此危害，則說明會產生此危害之暴露途徑）
H350	May cause cancer (state route of exposure if it is conclusively proven that no other routes of exposure cause the hazard)	可能致癌（如最終證明有其他暴露途徑會產生此危害，則說明會產生此危害之暴露途徑）
H351	Suspected of causing cancer (state route of exposure if it is conclusively proven that no other routes of exposure cause the hazard)	懷疑致癌（如最終證明有其他暴露途徑會產生此危害，則說明會產生此危害之暴露途徑）

H360	May damage fertility or the unborn child (state specific effect if known) (state route of exposure if it is conclusively proven that no other routes of exposure cause the hazard)	可能對生育能力或對胎兒造成傷害（如果已知特定效應，則予以說明）（如最終證明有其他暴露途徑會產生此危害，則說明會產生此危害之暴露途徑）
H361	Suspected of damaging fertility or the unborn child (state specific effect if known) (state route of exposure if it is conclusively proven that no other routes of exposure cause the hazard)	懷疑對生育能力或對胎兒造成傷害（如果已知特定效應，則予以說明）（如最終證明有其他暴露途徑會產生此危害，則說明會產生此危害之暴露途徑）
H362	May cause harm to breast-fed children	可能對母乳餵養的兒童造成傷害

H370	Causes damage to organs (or state all organs affected, if known) (state route of exposure if it is conclusively proven that no other routes of exposure cause the hazard)	會對器官造成傷害（或如果已知，則說明所有受影響器官）（如最終證明有其他暴露途徑會產生此危害，則說明會產生此危害之暴露途徑）
H371	May cause damage to organs (or state all organs affected, if known) (state route of exposure if it is conclusively proven that no other routes of exposure cause the hazard)	可能會對器官造成傷害（或如果已知，則說明所有受影響器官）（如最終證明有其他暴露途徑會產生此危害，則說明會產生此危害之暴露途徑）
H372	Causes damage to organs (state all organs affected, if known) through prolonged or repeated exposure (state route of exposure if it is conclusively proven that no other routes of exposure cause the hazard)	長期或重複暴露會對器官造成傷害（或如果已知，則說明所有受影響器官）（如最終證明有其他暴露途徑會產生此危害，則說明會產生此危害之暴露途徑）
H373	May cause damage to organs (state all organs affected, if known) through prolonged or repeated exposure (state route of exposure if it is conclusively proven that no other routes of exposure cause the hazard)	長期或重複暴露可能對器官造成傷害（或如果已知，則說明所有受影響器官）（如最終證明有其他暴露途徑會產生此危害，則說明會產生此危害之暴露途徑）

H300 / + / H310	Fatal if swallowed or in contact with skin	吞食或皮膚接觸致命
H300 / + / H330	Fatal if swallowed or if inhaled	吞食或吸入致命
H310 / + / H330	Fatal in contact with skin or if inhaled	皮膚接觸或吸入致命
H300 / + / H310 / + / H330	Fatal if swallowed, in contact with skin or if inhaled	吞食、皮膚接觸或吸入致命

H301 / + / H311	Toxic if seallowed or in contact with skin	吞食或皮膚接觸有毒
H301 / + / H331	Toxic if swallowed or if inhaled	吞食或吸入有毒
H311 / + / H331	Toxic in contact with skin or if inhaled	皮膚接觸或吸入有毒
H301 / + / H311 / + / H331	Toxic if seallowed, in contact with skin or if inhaled	吞食、皮膚接觸或吸入有毒

H302 / + / H312	Harmful if swallowed or in contact with skin	吞食或皮膚接觸有害
H302 / + / H332	Harmful if swallowed or if inhaled	吞食或吸入有害
H312 / + / H332	Harmful in contact with skin or if inhaled	皮膚接觸或吸入有害
H302 / + / H312 / + / H332	Harmful if swallowed, in contact with skin or if inhaled	吞食、皮膚接觸或吸入有害

H303 / + / H313	May be harmful if swallowed or in contact with skin	吞食或皮膚接觸可能有害
H303 / + / H333	May be harmful if swallowed or if inhaled	吞食或吸入可能有害
H313 / + / H333	May be harmful in contact with skin or if inhaled	皮膚接觸或吸入可能有害
H303 / + / H313 / + / H333	May be harmful if swallowed, in contact with skin or if inhaled	吞食、皮膚接觸或吸入可能有害

H315 / + / H320	Causes skin and eye irritation	造成皮膚及眼睛刺激

H400	Very toxic to aquatic life	對水生生物毒性非常大
H401	Toxic to aquatic life	對水生生物有毒
H402	Harmful to aquatic life	對水生生物有害

H410	Very toxic to aquatic life with long lasting effects	對水生生物毒性非常大並具有長期持續影響
H411	Toxic to aquatic life with long lasting effects	對水生生物有毒並具有長期持續影響
H412	Harmful to aquatic life with long lasting effects	對水生生物有害並具有長期持續影響
H413	May cause long lasting harmful effects to aquatic life	可能對水生生物產生長期持續的有害影響

H420	Harm public health and the environment by destroying ozone in the upper atmosphere	破壞大氣層上層（平流層）中臭氧，以致於危害公眾健康與環境

## (5)_Precautionary_Statement
Code	Precautionary Statement - Purple Book (Rev.4, 2011)	Precautionary Statement - Traditional Chinese
P101	If medical advice is needed, have product container or label at hand.	若需要諮詢醫療，請將產品容器或標示資料放置於隨手可得的地方。
P102	Keep out of reach of children.	勿讓小孩接觸。
P103	Read label before use.	使用前請閱讀標示。

P201	Obtain special instructions before use.	使用前取得說明。
P202	Do not handle until all safety precautions have been read and understood.	在瞭解所有安全防範措施之前切勿處置。

P210	Keep away from heat/sparks/open flames/hot surfaces. No smoking.	遠離熱源/火花/明火/熱表面。禁止抽菸。
P211	Do not spray on an open flame or other ignition source.	切勿噴灑於明火或其他引火源上。

P220	Keep/Store away from clothing/…/combustible materials.	保持/存放遠離衣物/…/可燃物質。
P221	Take any precaution to avoid mixing with combustibles/…	採取任何防範措施，避免與可燃物/…混合。
P222	Do not allow contact with air.	不得與空氣接觸。
P223	Do not allow contact with water.	不得與水接觸。

P230	Keep wetted with …	以…保持濕潤。
P231	Handle under inert gas.	在惰性氣體中處置。
P232	Protect from moisture.	防潮。
P233	Keep container tightly closed.	保持容器密閉。
P234	Keep only in original container.	只能在原容器中存放。
P235	Keep cool.	保持陰涼。

P240	Ground/Bond container and receiving equipment.	容器和承受設備接地/連接。
P241	Use explosion-proof electrical/ventilating/lighting/… /equipment.	使用防爆的電氣/通風/照明/…/設備。
P242	Use only non-sparking tools.	只能使用不產生火花的工具。
P243	Take precautionary measures against static discharge.	採取防止靜電放電的措施。
P244	Keep valves and fitting free from oil and grease.	閥門及配件不得帶油及油脂。

P250	Do not subject to grinding/shock/ … /friction.	不可研磨/衝擊/…/磨擦。
P251	Do not pierce or burn, even after use.	切勿穿孔或焚燒，即使不再使用。

P260	Do not breathe dust/fume/gas/mist/vapours/spray.	不要吸入粉塵/燻煙/氣體/霧滴/蒸氣/噴霧。
P261	Avoid breathing dust/fume/gas/mist/vapours/spray.	避免吸入粉塵/燻煙/氣體/霧滴/蒸氣/噴霧。
P262	Do not get in eyes, on skin, or on clothing.	嚴防進入眼中、接觸皮膚或衣服沾汙。
P263	Avoid contact during pregnancy/while nursing.	懷孕/哺乳期間避免接觸。
P264	Wash … thoroughly after handling.	處置後徹底清洗…。

P270	Do not eat, drink or smoke when using this product.	使用本產品時，不得飲食、喝水或抽菸。
P271	Use only outdoors or in a well-ventilated area.	只能在戶外或通風良好的地方使用。
P272	Contaminated work clothing should not be allowed out of the workplace.	受沾染的工作服不得帶出工作場所。
P273	Avoid release to the environment.	避免排放至環境中。

P280	Wear protective gloves/protective clothing/eye protection/face protection.	穿戴防護手套/防護衣物/眼睛防護具/臉部防護具。
P282	Wear cold insulating gloves/face shield/eye protection.	穿戴防寒手套/面罩/眼睛防護具。
P283	Wear fire/flame resistant/retardant clothing.	穿戴防火/抗燃衣物。
P284	[In case of inadequate ventilation] wear respiratory protection.	[如通風不良]穿戴呼吸防護具。

P231 / + / P232	Handle under inert gas. Protect from moisture.	在惰性氣體中處置。防潮。
P235 / + / P410	Keep cool. Protect from sunlight.	保持陰涼。避免日曬。

P301	IF SWALLOWED:	若不慎吞食：
P302	IN ON SKIN:	如皮膚沾染：
P303	IF ON SKIN (or hair):	如皮膚（或頭髮）沾染：
P304	IF INHALED:	若不慎吸入：
P305	IF IN EYES:	如進入眼睛：
P306	IF ON CLOTHING:	如濺到衣服上：

P308	IF exposed or concerned:	如接觸到或在意：
P310	Immediately call a POISON CENTER/doctor/…	立即呼救毒物中心/醫師。
P311	Call a POISON CENTER/doctor/…	呼救毒物中心/醫師。
P312	Call a POISON CENTER/doctor/…/if you feel unwell.	呼救毒物中心/醫師/…/如感覺不適。
P313	Get medical advice/attention.	求醫治療/諮詢。
P314	Get medical advice/attention if you feel unwell.	如感覺不適，求醫治療/諮詢。
P315	Get immediate medical advice/attention.	立即求醫治療/諮詢。

P320	Specific treatment is urgent (see … on this label).	緊急採取指定處置方法（見本標示上的…）。
P321	Specific treatment (see … on this label).	採取指定處置方法（見本標示上的…）。

P330	Rinse mouth.	漱口。
P331	Do NOT induce vomiting.	不要催吐。
P332	If skin irritation occurs:	如發生皮膚刺激：
P333	If skin irritation or rash occurs:	如發生皮膚刺激或皮疹：
P334	Immerse in cool water/wrap in wet bandages.	浸入冷水中/用濕繃帶包紮。
P335	Brush off loose particles from skin.	彈掉皮膚上的細小顆粒。
P336	Thaw frosted parts with lukewarm water. Do not rub affected area.	以溫水溶解凍傷部位。不得搓揉患處。
P337	If eye irritation persists:	如仍覺眼睛有刺激：
P338	Remove contact lenses, if present and easy to do. Continue rinsing.	如戴隱形眼鏡且可方便地取出，取出隱形眼鏡。繼續清洗。

P340	Remove person to fresh air and keep comfortable for breathing.	將人員移到空氣新鮮處，保持呼吸舒適的體位休息。
P342	If experiencing respiratory symptoms:	如有呼吸系統症狀：

P351	Rinse cautiously with water for several minutes.	用水小心清洗數分鐘。
P352	Wash with plenty of water/...	用大量水/...清洗。
P353	Rinse skin with water/shower.	用水清洗/沖洗皮膚。

P360	Rinse immediately contaminated clothing and skin with plenty of water before removing clothes.	立即將沾染的衣物和皮膚用大量水沖洗，然後脫掉衣物。
P361	Take off immediately all contaminated clothing.	立即脫掉所有沾染的衣物。
P362	Take off contaminated clothing.	脫掉沾染的衣物。
P363	Wash contaminated clothing before reuse.	沾染的衣物經清洗後才可再次使用。
P364	And wash it before reuse.	且清洗後才可再次使用。

P370	In case of fire:	火災時：
P371	In case of major fire and large quantities:	在發生大火和量大時：
P372	Explosion risk in case of fire.	火災時，有爆炸風險。
P373	DO NOT fight fire when fire reaches explosives.	火燒到爆炸物時，切勿滅火。
P374	Fight fire with normal precautions from a reasonable distance.	從適當的距離採取正常防範措施滅火。
P375	Fight fire remotely due to the risk of explosion.	因有爆炸風險，從遠距離滅火。
P376	Stop leak if safe to do so.	安全許可下，設法止漏。
P377	Leaking gas fire: Do not extinguish, unless leak can be stopped safely.	漏氣著火：切勿滅火，除非漏氣能夠安全地停止。
P378	Use … to extinguish.	使用… 滅火。

P380	Evacuate area.	撤離該區域。
P381	Eliminate all ignition sources if safe to do so.	安全許可下，移除所有引火源。

P390	Absorb spillage to prevent material-damage.	吸收溢出物，以防止物質損壞。
P391	Collect spillage.	收集溢漏。

P301 / + / P310	IF SWALLOWED: Immediately call a POISON CENTER/doctor/…	若不慎吞食：立即呼救毒物中心/醫師。
P301 / + / P312	IF SWALLOWED: Call a POISON CENTER/doctor/…/if you feel unwell.	若不慎吞食：呼救毒物中心/醫師/…/如感覺不適。
P301 / + / P330 / + / P331	IF SWALLOWED: Rinse mouth. Do NOT induce vomiting.	若不慎吞食：漱口。不要催吐。
P302 / + / P334	IF ON SKIN: Immerse in cool water/wrap in wet bandages.	如皮膚沾染：浸入冷水中/用濕繃帶包紮。
P302 / + / P352	IF ON SKIN: Wash with plenty of water/…	如皮膚沾染：用大量水/...清洗。
P303 / + / P361 / + / P353	IF ON SKIN (or hair): Take off immediately all contaminated clothing. Rinse skin with water/shower.	如皮膚（或頭髮）沾染：立即脫掉所有沾染的衣物。用水清洗/沖洗皮膚。
P304 / + / P312	IF INHALED: Call a POISON CENTER/doctor/…/if you feel unwell	若不慎吸入：呼救毒物中心/醫師/…/如感覺不適。
P304 / + / P340	IF INHALED: Remove person to fresh air and keep comfortable for breathing.	若不慎吸入：將人員移到空氣新鮮處，保持呼吸舒適的體位休息。

P305 / + / P351 / + / P338	IF IN EYES: Rinse cautiously with water for several minutes. Remove contact lenses, if present and easy to do. Continue rinsing.	如進入眼睛：用水小心清洗數分鐘。如戴隱形眼鏡且可方便地取出，取出隱形眼鏡。繼續清洗。
P306 / + / P360	IF ON CLOTHING: Rinse immediately contaminated clothing and skin with plenty of water before removing clothes.	如濺到衣服上：立即將沾染的衣物和皮膚用大量水沖洗，然後脫掉衣物。
P308 / + / P311	IF exposed or concerned: Call a POISON CENTER/doctor/…	如接觸到或在意：呼救毒物中心/醫師。
P308 / + / P313	IF exposed or concerned: Get medical advice/attention.	如接觸到或在意：求醫治療/諮詢。

P332 / + / P313	If skin irritation occurs: Get medical advice/attention.	如發生皮膚刺激：求醫治療/諮詢。
P333 / + / P313	If skin irritation or rash occurs: Get medical advice/attention.	如發生皮膚刺激或皮疹：求醫治療/諮詢。
P335 / + / P334	Brush off loose particles from skin. Immerse in cool water/wrap in wet bandages.	彈掉皮膚上的細小顆粒。浸入冷水中/用濕繃帶包紮。
P337 / + / P313	If eye irritation persists: Get medical advice/attention.	如仍覺眼睛有刺激：求醫治療/諮詢。
P342 / + / P311	If experiencing respiratory symptoms: Call a POISON CENTER/doctor/…	如有呼吸系統症狀：呼救毒物中心/醫師。
P361 / + / P364	Take off immediately all contaminated clothing and wash it before reuse.	立即脫掉所有沾染的衣物，且清洗後才可再次使用。
P362 / + / P364	Take off contaminated clothing and wash it before reuse.	脫掉沾染的衣物，且清洗後才可再次使用。
P370 / + / P376	In case of fire: Stop leak if safe to do so.	火災時：安全許可下，設法止漏。
P370 / + / P378	In case of fire: Use … to extinguish.	火災時：使用… 滅火。
P370 / + / P380	In case of fire: Evacuate area.	火災時：撤離該區域。
P370 / + / P380 / + / P375	In case of fire: Evacuate area. Fight fire remotely due to the risk of explosion.	火災時：撤離該區域。因有爆炸風險，從遠距離滅火。
P371 / + / P380 / + / P375	In case of major fire and large quantities: Evacuate area. Fight fire remotely due to the risk of explosion.	在發生大火和量大時：撤離該區域。因有爆炸風險，從遠距離滅火。

P401	Store …	儲存…
P402	Store in a dry place.	存放於乾燥處。
P403	Store in a well-ventilated place.	存放在通風良好的地方。
P404	Store in a closed container.	存放於密閉的容器中。
P405	Store locked up.	加鎖存放。
P406	Store in corrosive resistant/… container with a resistant inner liner .	儲存於抗腐蝕/…有抗腐蝕襯裏的容器中。
P407	Maintain air gap between stacks/pallets.	積垛/堆置架之間應留有空隙。

P410	Protect from sunlight.	避免日曬。
P411	Store at temperatures not exceeding …°C/…°F.	儲存溫度不得超過…°C/…°F。
P412	Do not expose to temperatures exceeding 50 ºC/122 ºF.	不可暴露在超過50ºC/122ºF 的溫度下。
P413	Store bulk masses greater than … kg/…lbs at temperatures not exceeding …°C/…°F.	儲存散貨品量大於…公斤/磅，溫度不得超過…°C/…°F 。

P420	Store away from other materials.	遠離其他物質存放。
P422	Store contents under …	內容物存放於... 。

P402 / + / P404	Store in a dry place. Store in a closed container.	存放於乾燥處。存放於密閉的容器中。
P403 / + / P233	Store in a well-ventilated place. Keep container tightly closed.	存放在通風良好的地方。保持容器密閉。
P403 / + / P235	Store in a well-ventilated place. Keep cool.	存放在通風良好的地方。保持陰涼。
P410 / + / P403	Protect from sunlight. Store in a well-ventilated place.	避免日曬。存放在通風良好的地方。
P410 / + / P412	Protect from sunlight. Do not expose to temperatures exceeding 50 ºC/122 ºF.	避免日曬。不可暴露在超過50ºC/122ºF 的溫度下。
P411 / + / P235	Store at temperatures not exceeding …°C/…°F. Keep cool.	儲存溫度不得超過…°C/…°F。保持陰涼。

P501	Dispose of contents/container to …	內容物/容器之廢棄…
P502	Refer to manufacturer/supplier for information on recovery/recycling.	參考製造者/供應者提供的回收/回收再利用資訊。