## (1)_Hazard_class_and_category
Code | Hazard class and category - Purple Book (Rev.8, 2019)
| Hazard class | Hazard category
C2011 | Explosives | Division 1.1
C2012 | Explosives | Division 1.2
C2013 | Explosives | Division 1.3
C2014 | Explosives | Division 1.4
C2015 | Explosives | Division 1.5
C2016 | Explosives | Division 1.6
C2017 | Explosives | Unstable explosives
C2021-1 | Flammable gases | Category 1A - Flammable gas
C2021-2 | Flammable gases | Category 1A - Pyrophoric gas
C2021-3 | Flammable gases | Category 1A - Chemically unstable gas A
C2021-4 | Flammable gases | Category 1A - Chemically unstable gas B
C2021-5 | Flammable gases | Category 1B
C2022 | Flammable gases | Category 2
C2031 | Aerosols | Category 1
C2032 | Aerosols | Category 2
C2033 | Aerosols | Category 3
C2034 | Chemicals under pressure | Category 1
C2035 | Chemicals under pressure | Category 2
C2036 | Chemicals under pressure | Category 3
C2041 | Oxidizing gases | Category 1
C2051 | Gases under pressure | Compressed gas
C2052 | Gases under pressure | Liquefied gas
C2053 | Gases under pressure | Refrigerated liquefied gas
C2054 | Gases under pressure | Dissolved gas
C2061 | Flammable liquids | Category 1
C2062 | Flammable liquids | Category 2
C2063 | Flammable liquids | Category 3
C2064 | Flammable liquids | Category 4
C2071 | Flammable solids | Category 1
C2072 | Flammable solids | Category 2
C2081 | Self-reactive substances and mixtures | Type A
C2082 | Self-reactive substances and mixtures | Type B
C2083 | Self-reactive substances and mixtures | Type C and D
C2084 | Self-reactive substances and mixtures | Type E and F
C2085 | Self-reactive substances and mixtures | Type G
C2091 | Pyrophoric liquids | Category 1
C2101 | Pyrophoric solids | Category 1
C2111 | Self-heating substances and mixtures | Category 1
C2112 | Self-heating substances and mixtures | Category 2
C2121 | Substances and mixtures which, in contact with water, emit flammable gases | Category 1
C2122 | Substances and mixtures which, in contact with water, emit flammable gases | Category 2
C2123 | Substances and mixtures which, in contact with water, emit flammable gases | Category 3
C2131 | Oxidizing liquids | Category 1
C2132 | Oxidizing liquids | Category 2
C2133 | Oxidizing liquids | Category 3
C2141 | Oxidizing solids | Category 1
C2142 | Oxidizing solids | Category 2
C2143 | Oxidizing solids | Category 3
C2151 | Organic peroxides | Type A
C2152 | Organic peroxides | Type B
C2153 | Organic peroxides | Type C and D
C2154 | Organic peroxides | Type E and F
C2155 | Organic peroxides | Type G
C2161 | Corrosive to metals | Category 1
C2171 | Desensitized explosives | Category 1
C2172 | Desensitized explosives | Category 2
C2173 | Desensitized explosives | Category 3
C2174 | Desensitized explosives | Category 4
C3011 | Acute toxicity: oral | Category 1
C3012 | Acute toxicity: oral | Category 2
C3013 | Acute toxicity: oral | Category 3
C3014 | Acute toxicity: oral | Category 4
C3015 | Acute toxicity: oral | Category 5
C3021 | Acute toxicity: dermal | Category 1
C3022 | Acute toxicity: dermal | Category 2
C3023 | Acute toxicity: dermal | Category 3
C3024 | Acute toxicity: dermal | Category 4
C3025 | Acute toxicity: dermal | Category 5
C3031 | Acute toxicity: inhalation | Category 1
C3032 | Acute toxicity: inhalation | Category 2
C3033 | Acute toxicity: inhalation | Category 3
C3034 | Acute toxicity: inhalation | Category 4
C3035 | Acute toxicity: inhalation | Category 5
C3061 | Skin corrosion/irritation | Category 1 (1A, 1B, 1C)
C3062 | Skin corrosion/irritation | Category 2
C3063 | Skin corrosion/irritation | Category 3
C3071 | Serious eye damage/eye irritation | Category 1
C3072 | Serious eye damage/eye irritation | Category 2/2A
C3073 | Serious eye damage/eye irritation | Category 2B
C3081 | Respiratory sensitization | Category 1
C3081-1 | Respiratory sensitization | Category 1A
C3081-2 | Respiratory sensitization | Category 1B
C3082 | Skin sensitization | Category 1
C3082-1 | Skin sensitization | Category 1A
C3082-2 | Skin sensitization | Category 1B
C3091 | Germ cell mutagenicity | Category 1 (1A, 1B)
C3093 | Germ cell mutagenicity | Category 2
C3101 | Carcinogenicity | Category 1 (1A, 1B)
C3103 | Carcinogenicity | Category 2
C3111 | Reproductive toxicity | Category 1 (1A, 1B)
C3113 | Reproductive toxicity | Category 2
C3114 | Reproductive toxicity | Additional category for effects on or via lactation
C3121 | Specific target organ toxicity - single exposure | Category 1
C3122 | Specific target organ toxicity - single exposure | Category 2
C3123 | Specific target organ toxicity - single exposure | Category 3
C3131 | Specific target organ toxicity - repeated exposure | Category 1
C3132 | Specific target organ toxicity - repeated exposure | Category 2
C3141 | Aspiration hazard | Category 1
C3142 | Aspiration hazard | Category 2
C4011 | Hazardous to the aquatic environment, short-term (Acute) | Acute 1
C4012 | Hazardous to the aquatic environment, short-term (Acute) | Acute 2
C4013 | Hazardous to the aquatic environment, short-term (Acute) | Acute 3
C4021 | Hazardous to the aquatic environment, long-term (Chronic) | Chronic 1
C4022 | Hazardous to the aquatic environment, long-term (Chronic) | Chronic 2
C4023 | Hazardous to the aquatic environment, long-term (Chronic) | Chronic 3
C4024 | Hazardous to the aquatic environment, long-term (Chronic) | Chronic 4
C4031 | Hazardous to the ozone layer | Category 1

## (2)_Pictogram_(Symbol)
Code | Pictogram (Symbol) - Purple Book (Rev.8, 2019)
L01 | Exploding bomb
L02 | Flame
L03 | Flame over circle
L04 | Gas cylinder
L05 | Corrosion
L06 | Skull and crossbones
L07 | Exclamation mark
L08 | Health hazard
L09 | Environment

## (3)_Signal_word
Code | Signal word - Purple Book (Rev.8, 2019)
W1 | Danger
W2 | Warning

## (4)_Hazard_statement
Code | Hazard statement - Purple Book (Rev.8, 2019)
H200 | Unstable explosive
H201 | Explosive; mass explosion hazard
H202 | Explosive; severe projection hazard
H203 | Explosive; fire, blast or projection hazard
H204 | Fire or projection hazard
H205 | May mass explode in fire
H206 | Fire, blast or projection hazard; increased risk of explosion if desensitizing agent is reduced
H207 | Fire or projection hazard; increased risk of explosion if desensitizing agent is reduced
H208 | Fire hazard; increased risk of explosion if desensitizing agent is reduced
H220 | Extremely flammable gas
H221 | Flammable gas
H222 | Extremely flammable aerosol
H223 | Flammable aerosol
H224 | Extremely flammable liquid and vapour
H225 | Highly flammable liquid and vapour
H226 | Flammable liquid and vapour
H227 | Combustible liquid
H228 | Flammable solid
H229 | Pressurized container: may burst if heated
H230 | May react explosively even in the absence of air
H231 | May react explosively even in the absence of air at elevated pressure and/or temperature
H232 | May ignite spontaneously if exposed to air
H240 | Heating may cause an explosion
H241 | Heating may cause a fire or explosion
H242 | Heating may cause a fire
H250 | Catches fire spontaneously if exposed to air
H251 | Self-heating; may catch fire
H252 | Self-heating in large quantities; may catch fire
H260 | In contact with water releases flammable gases which may ignite spontaneously
H261 | In contact with water releases flammable gases
H270 | May cause or intensify fire; oxidizer
H271 | May cause fire or explosion; strong oxidizer
H272 | May intensify fire; oxidizer
H280 | Contains gas under pressure; may explode if heated
H281 | Contains refrigerated gas; may cause cryogenic burns or injury
H282 | Extremely flammable chemical under pressure: May explode if heated
H283 | Flammable chemical under pressure: May explode if heated
H284 | Chemical under pressure: May explode if heated
H290 | May be corrosive to metals
H300 | Fatal if swallowed
H301 | Toxic if swallowed
H302 | Harmful if swallowed
H303 | May be harmful if swallowed
H304 | May be fatal if swallowed and enters airways
H305 | May be harmful if swallowed and enters airways
H310 | Fatal in contact with skin
H311 | Toxic in contact with skin
H312 | Harmful in contact with skin
H313 | May be harmful in contact with skin
H314 | Causes severe skin burns and eye damage
H315 | Causes skin irritation
H316 | Causes mild skin irritation
H317 | May cause an allergic skin reaction
H318 | Causes serious eye damage
H319 | Causes serious eye irritation
H320 | Causes eye irritation
H330 | Fatal if inhaled
H331 | Toxic if inhaled
H332 | Harmful if inhaled
H333 | May be harmful if inhaled
H334 | May cause allergy or asthma symptoms or breathing difficulties if inhaled
H335 | May cause respiratory irritation
H336 | May cause drowsiness or dizziness
H340 | May cause genetic defects (state route of exposure if it is conclusively proven that no other routes of exposure cause the hazard)
H341 | Suspected of causing genetic defects (state route of exposure if it is conclusively proven that no other routes of exposure cause the hazard)
H350 | May cause cancer (state route of exposure if it is conclusively proven that no other routes of exposure cause the hazard)
H351 | Suspected of causing cancer (state route of exposure if it is conclusively proven that no other routes of exposure cause the hazard)
H360 | May damage fertility or the unborn child (state specific effect if known) (state route of exposure if it is conclusively proven that no other routes of exposure cause the hazard)
H361 | Suspected of damaging fertility or the unborn child (state specific effect if known) (state route of exposure if it is conclusively proven that no other routes of exposure cause the hazard)
H362 | May cause harm to breast-fed children
H370 | Causes damage to organs (or state all organs affected, if known) (state route of exposure if it is conclusively proven that no other routes of exposure cause the hazard)
H371 | May cause damage to organs (or state all organs affected, if known) (state route of exposure if it is conclusively proven that no other routes of exposure cause the hazard)
H372 | Causes damage to organs (state all organs affected, if known) through prolonged or repeated exposure (state route of exposure if it is conclusively proven that no other routes of exposure cause the hazard)
H373 | May cause damage to organs (state all organs affected, if known) through prolonged or repeated exposure (state route of exposure if it is conclusively proven that no other routes of exposure cause the hazard)
H300 + H310 | Fatal if swallowed or in contact with skin
H300 + H330 | Fatal if swallowed or if inhaled
H310 + H330 | Fatal in contact with skin or if inhaled
H300 + H310 + H330 | Fatal if swallowed, in contact with skin or if inhaled
H301 + H311 | Toxic if seallowed or in contact with skin
H301 + H331 | Toxic if swallowed or if inhaled
H311 + H331 | Toxic in contact with skin or if inhaled
H301 + H311 + H331 | Toxic if seallowed, in contact with skin or if inhaled
H302 + H312 | Harmful if swallowed or in contact with skin
H302 + H332 | Harmful if swallowed or if inhaled
H312 + H332 | Harmful in contact with skin or if inhaled
H302 + H312 + H332 | Harmful if swallowed, in contact with skin or if inhaled
H303 + H313 | May be harmful if swallowed or in contact with skin
H303 + H333 | May be harmful if swallowed or if inhaled
H313 + H333 | May be harmful in contact with skin or if inhaled
H303 + H313 + H333 | May be harmful if swallowed, in contact with skin or if inhaled
H315 + H320 | Causes skin and eye irritation
H400 | Very toxic to aquatic life
H401 | Toxic to aquatic life
H402 | Harmful to aquatic life
H410 | Very toxic to aquatic life with long lasting effects
H411 | Toxic to aquatic life with long lasting effects
H412 | Harmful to aquatic life with long lasting effects
H413 | May cause long lasting harmful effects to aquatic life
H420 | Harm public health and the environment by destroying ozone in the upper atmosphere

## (5)_Precautionary_Statement
Code | Precautionary Statement - Purple Book (Rev.8, 2019)
P101 | If medical advice is needed, have product container or label at hand.
P102 | Keep out of reach of children.
P103 | Read carefully and follow all instructions.
P201 | Deleted
P202 | Deleted
P203 | Obtain, read and follow all safety instructions before use.
P210 | Keep away from heat, hot surfaces, sparks, open flames and other ignition sources. No smoking.
P211 | Do not spray on an open flame or other ignition source.
P212 | Avoid heating under confinement or reduction of the desensitized agent
P220 | Keep away from clothing and other combustible materials.
P222 | Do not allow contact with air.
P223 | Do not allow contact with water.
P230 | Keep wetted with …
P231 | Handle and store contents under inert gas/…
P232 | Protect from moisture.
P233 | Keep container tightly closed.
P234 | Keep only in original packaging.
P235 | Keep cool.
P240 | Ground and bond container and receiving equipment.
P241 | Use explosion-proof [electrical/ventilating/lighting/… ] equipment.
P242 | Use non-sparking tools.
P243 | Take action to prevent static discharge.
P244 | Keep valves and fittings free from oil and grease.
P250 | Do not subject to grinding/shock/friction/…
P251 | Do not pierce or burn, even after use.
P260 | Do not breathe dust/fume/gas/mist/vapours/spray.
P261 | Avoid breathing dust/fume/gas/mist/vapours/spray.
P262 | Do not get in eyes, on skin, or on clothing.
P263 | Avoid contact during pregnancy and while nursing.
P264 | Wash … thoroughly after handling.
P270 | Do not eat, drink or smoke when using this product.
P271 | Use only outdoors or in a well-ventilated area.
P272 | Contaminated work clothing should not be allowed out of the workplace.
P273 | Avoid release to the environment.
P280 | Wear protective gloves/protective clothing/eye protection/face protection/hearing protection/…
P282 | Wear cold insulating gloves and either face shield or eye protection.
P283 | Wear fire resistant or flame retardant clothing.
P284 | [In case of inadequate ventilation] wear respiratory protection.
P231 + P232 | Handle and store contents under inert gas/…. Protect from moisture.
P301 | IF SWALLOWED:
P302 | IN ON SKIN:
P303 | IF ON SKIN (or hair):
P304 | IF INHALED:
P305 | IF IN EYES:
P306 | IF ON CLOTHING:
P308 | IF exposed or concerned:
P310 | Deleted
P311 | Deleted
P312 | Deleted
P313 | Deleted
P314 | Deleted
P315 | Deleted
P316 | Get emergency medical help immediately.
P317 | Get medical help.
P318 | IF exposed or concerned, get medical advice.
P319 | Get medical help if you feel unwell.
P320 | Specific treatment is urgent (see … on this label).
P321 | Specific treatment (see … on this label).
P330 | Rinse mouth.
P331 | Do NOT induce vomiting.
P332 | If skin irritation occurs:
P333 | If skin irritation or rash occurs:
P334 | Immerse in cool water [or wrap in wet bandages].
P335 | Brush off loose particles from skin.
P336 | Immediately thaw frosted parts with lukewarm water. Do not rub affected area.
P337 | If eye irritation persists:
P338 | Remove contact lenses, if present and easy to do. Continue rinsing.
P340 | Remove person to fresh air and keep comfortable for breathing.
P342 | If experiencing respiratory symptoms:
P351 | Rinse cautiously with water for several minutes.
P352 | Wash with plenty ofwater/…
P353 | Rinse affected areas with water [or shower].
P354 | Immediately rinse with water for several minutes.
P360 | Rinse immediately contaminated clothing and skin with plenty of water before removing clothes.
P361 | Take off immediately all contaminated clothing.
P362 | Take off contaminated clothing.
P363 | Wash contaminated clothing before reuse.
P364 | And wash it before reuse.
P370 | In case of fire:
P371 | In case of major fire and large quantities:
P372 | Explosion risk.
P373 | DO NOT fight fire when fire reaches explosives.
P375 | Fight fire remotely due to the risk of explosion.
P376 | Stop leak if safe to do so.
P377 | Leaking gas fire: Do not extinguish, unless leak can be stopped safely.
P378 | Use … for extinction.
P380 | Evacuate area.
P381 | In case of leakage, eliminate all ignition sources.
P390 | Absorb spillage to prevent material-damage.
P391 | Collect spillage.
P301 + P316 | IF SWALLOWED: Get emergency medical help immediately.
P301 + P317 | IF SWALLOWED: Get medical help.
P302 + P334 | IF ON SKIN: Immerse in cool water or wrap in wet bandages.
P302 + P352 | IF ON SKIN: Wash with plenty of water/…
P304 + P317 | IF INHALED: Get medical help.
P304 + P340 | IF INHALED: Remove person to fresh air and keep comfortable for breathing.
P306 + P360 | IF ON CLOTHING: Rinse immediately contaminated clothing and skin with plenty of water before removing clothes.
P308 + P316 | IF exposed or concerned: Get emergency medical help immediately.
P332 + P317 | If skin irritation occurs: Get medical help.
P333 + P317 | If skin irritation or rash occurs: Get medical help.
P336 + P317 | Immediately thaw frosted parts with lukewarm water. Do not rub affected area. Get medical help.
P337 + P317 | If eye irritation persists: Get medical help.
P342 + P316 | If experiencing respiratory symptoms: Get emergency medical help immediately.
P361 + P364 | Take off immediately all contaminated clothing and wash it before reuse.
P362 + P364 | Take off contaminated clothing and wash it before reuse.
P370 + P376 | In case of fire: Stop leak if safe to do so.
P370 + P378 | In case of fire: Use … to extinguish.
P301 + P330 + P331 | IF SWALLOWED: Rinse mouth. Do NOT induce vomiting.
P302 + P335 + P334 | IF ON SKIN: Brush off loose particles from skin. Immerse in cool water [or wrap in wet bandages].
P303 + P361 + P353 | IF ON SKIN (or hair): Take off immediately all contaminated clothing. Rinse affected areas with water [or shower].
P305 + P351 + P338 | IF IN EYES: Rinse cautiously with water for several minutes. Remove contact lenses, if present and easy to do. Continue rinsing.
P305 + P354 + P338 | IF IN EYES: Immediately rinse with water for several minutes. Remove contact lenses, if present and easy to do. Continue rinsing.
P370 + P380 + P375 | In case of fire: Evacuate area. Fight fire remotely due to the risk of explosion.
P371 + P380 + P375 | In case of major fire and large quantities: Evacuate area. Fight fire remotely due to the risk of explosion.
P370 + P372 + P380 + P373 | In case of fire: Explosion risk. Evacuate area. DO NOT fight fire when fire reaches explosives.
P370 + P380 + P375 [+ P378] | In case of fire: Evacuate area. Fight fire remotely due to the risk of explosion. [Use … to extinguish].
P401 | Store in accordance with…
P402 | Store in a dry place.
P403 | Store in a well-ventilated place.
P404 | Store in a closed container.
P405 | Store locked up.
P406 | Store in corrosion resistant/… container with a resistant inner liner .
P407 | Maintain air gap between stacks or pallets.
P410 | Protect from sunlight.
P411 | Store at temperatures not exceeding …°C/…°F.
P412 | Do not expose to temperatures exceeding 50 ºC/122 ºF.
P413 | Store bulk masses greater than … kg/…lbs at temperatures not exceeding …°C/…°F.
P420 | Store separately.
P402 + P404 | Store in a dry place. Store in a closed container.
P403 + P233 | Store in a well-ventilated place. Keep container tightly closed.
P403 + P235 | Store in a well-ventilated place. Keep cool.
P410 + P403 | Protect from sunlight. Store in a well-ventilated place.
P410 + P412 | Protect from sunlight. Do not expose to temperatures exceeding 50 ºC/122 ºF.
P501 | Dispose of contents/container to …
P502 | Refer to manufacturer or supplier for information on recovery or recycling.
P503 | Refer to manufacturer/supplier… for information on disposal/recovery/recycling.